## Plan
Udmattelse
prj nummer | 44584-?? | [7 empty] | dato | emner
Plader: | EQA01 | [6 empty] | Modtaget
Geometri: |  |  |  | Med tabs
| R= | 0.1 |  | Frekvens | 5 Hz
| Specimen | Width | Thickness | Area | Max strain | E-mod 1. load | E-mod. 2. load | Max load | Min Load | Frequency | Cycles to failure | Comments | Prøvemaskine
Date | # | (mm) | (mm) | (mm2) | (%) |  |  | (kN) | (kN) | (Hz)
2015-08-07 | EQA01-01 | 25.24 | 4.25 | 107.27 |  | 37.58 | [6 empty] | 88R1342
2015-08-07 | EQA01-02 | 25.29 | 4.34 | 109.7586 |  | 37.7 | [6 empty] | 88R1342
2015-08-07 | EQA01-03 | 25.3 | 4.23 | 107.019 | 1.5 | 37.99 | 38.23 | 61.37 | 6.14 | 3 | 10766 | 34 C at 3 Hz | 88R1342
2015-08-06 | EQA01-04 | 25.29 | 4.3 | 108.747 | 1.1 | 37.82 | 37.92 | 45.37 | 4.54 | 4 | 148187 | 32 C at 4 Hz | 88R1342
2015-08-06 | EQA01-05 | 25.26 | 4.17 | 105.3342 | 0.9 | 38.55 | 38.68 | 36.67 | 3.67 | 5 | 581856 |  | 88R1331
2015-08-06 | EQA01-06 | 25.28 | 4.26 | 107.6928 | 1 | 37.82 | 37.69 | 40.57 | 4.06 | 4 | 290916 | Vent from 5 to 4 hz becasue of amplitude control | 88R1332
| EQA01-07 | 25.32 | 4.07 | 103.0524
| EQA01-08 | 25.39 | 4.33 | 109.9387 | [7 empty] | run at last, geometry not perfect
2015-08-07 | EQA01-09 | 25.41 | 4.17 | 105.9597 | 1.3 | 39.37 | 39.42 | 54.3 | 5.43 | 3 | 35032 | 33 C at 3 Hz | 88R1342
2015-08-07 | EQA01-10 | 25.38 | 4.16 | 105.5808 | 0.8 | 38.26 | 38.28 | 32.34 | 3.23 | 5 | 2000000 | 32 C at 5 Hz/Runout | 88R1332
2015-08-10 | EQA01-11 | 25.41 | 4.21 | 106.9761 | 1.2 | 39.8 | 38.93 | 49.97 | 4.99 | 3 | 53299 |  | 88R1342
2015-08-10 | EQA01-12 | 25.34 | 4.25 | 107.695 | 0.85 | 37.32 | 37.16 | 34.02 | 3.4 |  | 1350848 |  | 88R1331
[6 empty] | 38.3663 | 38.2887
10766
148187
581856
290916
35032
2000000
53299
1350848

## Results
Udmattelse |  |  | EQA01 Fatigue test
prj nummer
Plader: | EQA01
Geometri:
|  | R= | 0.1 | Frekvens | 5 Hz | [7 empty] | From Ten and Fat Datafiles | [6 empty] | Matlab "DataAnalysis"
Date | Specimen | Width | Thickness | Area | Cycles to failure | Abs Max strain | Strain Range | Peak stress | Max load | Min Load | Mean Load | Amplitude | Ini Emod | E-mod | E-mod 1 | E-mod 2 | Bending ratio | Comments |  | From Ten-files
| # | (mm) | (mm) | (mm2) |  | (%) | (%) | (MPa) | (kN) | (kN) | (kN) | (kN) | (GPa) | (GPa) | (GPa) | (GPa) | ¦E1+E2¦/¦E1+E2¦ |  | Spec. | Modulus a [GPa]: | Modulus b [GPa]: | Modulus a1 [GPa]: | Modulus b1 [GPa]: | Modulus a2 [GPa]: | Modulus b2 [GPa]:
2015-08-07 | EQA01-01 | 25.24 | 4.25 | 107.27 | 0 | 0 | 0 | 0 | 0 | 0 | 0 | 0 | 0 | 37.58 | 0 | 0 | #DIV/0! | 88R1342 |  |  | 37.58
2015-08-07 | EQA01-02 | 25.29 | 4.34 | 109.7586 | 0 | 0 | 0 | 0 | 0 | 0 | 0 | 0 | 0 | 37.7 | 0 | 0 | #DIV/0! | 88R1342 |  |  | 37.7
2015-08-07 | EQA01-03 | 25.3 | 4.23 | 107.019 | 10766 | 1.5 | 1.35 | 573.4272 | 61.3676 | 6.1368 | 33.7522 | 27.6154 | 37.9849 | 38.2285 | 38.2544 | 38.2017 | 0.00069016 | 88R1342 | EQA01-03 | 37.9849 | 38.2285 | 38.721 | 38.2544 | 37.2761 | 38.2017
2015-08-06 | EQA01-04 | 25.29 | 4.3 | 108.747 | 148187 | 1.1 | 0.99 | 417.1689 | 45.3659 | 4.5366 | 24.9512 | 20.4146 | 37.8202 | 37.9244 | 38.0513 | 37.7981 | 0.0033374 | 88R1342 | EQA01-04 | 37.8202 | 37.9244 | 38.1255 | 38.0513 | 37.5189 | 37.7981
2015-08-06 | EQA01-05 | 25.26 | 4.17 | 105.3342 | 581856 | 0.9 | 0.81 | 348.1137 | 36.6683 | 3.6668 | 20.1676 | 16.5007 |  | 38.6793 |  |  | #DIV/0! | 88R1331 | EQA01-05 | 38.5541 | 38.6793 | 38.3384 | 38.5629 | 38.7718 | 38.7962
2015-08-06 | EQA01-06 | 25.28 | 4.26 | 107.6928 | 290916 | 1 | 0.9 | 376.8688 | 40.5861 | 4.0586 | 22.3223 | 18.2637 |  | 37.6869 |  |  | #DIV/0! | 88R1332 | EQA01-06 | 37.8211 | 37.6869 | 37.3493 | 37.2654 | 38.3036 | 38.1172
0 | EQA01-07 | 25.32 | 4.07 | 103.0524 | 0 | 0 | 0 | 0 | 0 | 0 | 0 | 0 |  | 0 |  |  | #DIV/0! | 0
0 | EQA01-08 | 25.39 | 4.33 | 109.9387 | 0 | 0 | 0 | 0 | 0 | 0 | 0 | 0 |  | 0 |  |  | #DIV/0! | 0
2015-08-07 | EQA01-09 | 25.41 | 4.17 | 105.9597 | 35032 | 1.3 | 1.17 | 512.4577 | 54.2999 | 5.43 | 29.8649 | 24.4349 |  | 39.4198 |  |  | #DIV/0! | 88R1342 | EQA01-09 | 39.3699 | 39.4198 | 38.3273 | 38.389 | 40.4599 | 40.5054
2015-08-07 | EQA01-10 | 25.38 | 4.16 | 105.5808 | 2000000 | 0.8 | 0.72 | 306.2696 | 32.3362 | 3.2336 | 17.7849 | 14.5513 |  | 38.2837 |  |  | #DIV/0! | 88R1332 | EQA01-10 | 38.2607 | 38.2837 | 38.2631 | 38.2945 | 38.2579 | 38.2726
2015-08-10 | EQA01-11 | 25.41 | 4.21 | 106.9761 | 53299 | 1.2 | 1.08 | 467.136 | 49.9724 | 4.9972 | 27.4848 | 22.4876 |  | 38.928 |  |  | #DIV/0! | 88R1342 | EQA01-11 | 39.7985 | 38.928 | 38.2239 | 38.3288 | 41.4941 | 39.5444
2015-08-10 | EQA01-12 | 25.34 | 4.25 | 107.695 | 1350848 | 0.85 | 0.765 | 315.9039 | 34.0213 | 3.4021 | 18.7117 | 15.3096 |  | 37.1652 |  |  | #DIV/0! | 88R1331 | EQA01-12 | 37.3201 | 37.1652 | 37.271 | 36.9831 | 37.3693 | 37.349
SN-Curve | Astm Stat
Cycles | Max Strain | Cycles | Strain Range | Cycles | Max Stress |  | Modulus (Gpa) | Cycles @ 1% max strain
0 | 0 | 0 | 0 | 0 | 0 | EQA01 | 38.2887 | 293312.9585
0 | 0 | 0 | 0 | 0 | 0
10766 | 1.5 | 10766 | 1.35 | 10766 | 573.4272
148187 | 1.1 | 148187 | 0.99 | 148187 | 417.1689
581856 | 0.9 | 581856 | 0.81 | 581856 | 348.1137
290916 | 1 | 290916 | 0.9 | 290916 | 376.8688
0 | 0 | 0 | 0 | 0 | 0
0 | 0 | 0 | 0 | 0 | 0
35032 | 1.3 | 35032 | 1.17 | 35032 | 512.4577
2000000 | 0.8 | 2000000 | 0.72 | 2000000 | 306.2696
53299 | 1.2 | 53299 | 1.08 | 53299 | 467.136
1350848 | 0.85 | 1350848 | 0.765 | 1350848 | 315.9039

## ASTM E739 stat (Max Strain)
SN Points |  | X | Y | X^2 | Y^2 | X*Y | N | 7 |  |  |  | X | YHAT | X | Xconfi | Yavg | Y1 | Y2 | SN-line |  | Lower conf |  | Upper Conf |  | SUMMARY OUTPUT
[7 empty] | SUMX | 0.29427 |  |  |  | 0 | 5.4673 | 0.17609 | 0.16824 | 4.0084 | 3.8401 | 4.1766 | 10194.8987 | 1.5 | 6920.5162 | 1.5 | 15018.5269 | 1.5
[7 empty] | SUMY | 35.8332 |  |  |  | 0 | 5.4673 | 0.17377 | 0.16612 | 4.0276 | 3.8615 | 4.1937 | 10656.7486 | 1.492 | 7269.4434 | 1.492 | 15622.419 | 1.492 | Regression Statistics
1.5 | 10766 | 0.17609 | 4.0321 | 0.031008 | 16.2575 | 0.71001 | SUMXX | 0.05905 |  |  |  | 0.17609 | 4.0084 | 0.17143 | 0.164 | 4.047 | 3.883 | 4.211 | 11142.1751 | 1.484 | 7637.7992 | 1.484 | 16254.429 | 1.484 | Multiple R | 0.88244
1.1 | 148187 | 0.041393 | 5.1708 | 0.0017134 | 26.7373 | 0.21403 | SUMYY | 186.659 |  |  |  | 0.041393 | 5.1244 | 0.16909 | 0.16188 | 4.0664 | 3.9045 | 4.2283 | 11652.5186 | 1.476 | 8026.7621 | 1.476 | 16916.0602 | 1.476 | R Square | 0.7787
0.9 | 581856 | -0.045757 | 5.7648 | 0.0020937 | 33.2331 | -0.26378 | SUMXY | 1.1196 |  |  |  | -0.045757 | 5.8464 | 0.16673 | 0.15976 | 4.086 | 3.9262 | 4.2457 | 12189.2038 | 1.468 | 8437.5868 | 1.468 | 17608.9081 | 1.468 | Adjusted R Square | 0.75104
1 | 290916 | 0 | 5.4638 | 0 | 29.8528 | 0 | SAKX | 0.046679 |  |  |  | 0 | 5.4673 | 0.16435 | 0.15764 | 4.1056 | 3.948 | 4.2633 | 12753.7451 | 1.46 | 8871.6101 | 1.46 | 18334.6669 | 1.46 | Standard Error | 4.8757
[7 empty] | SAKY (SAKtotal) | 3.2274 |  |  |  | 0 | 5.4673 | 0.16197 | 0.15551 | 4.1254 | 3.9699 | 4.2809 | 13347.7531 | 1.452 | 9330.2562 | 1.452 | 19095.1362 | 1.452 | Observations | 10
[7 empty] | SAPXY | -0.38674 |  |  |  | 0 | 5.4673 | 0.15957 | 0.1534 | 4.1453 | 3.9919 | 4.2987 | 13972.941 | 1.444 | 9815.0429 | 1.444 | 19892.2289 | 1.444
1.3 | 35032 | 0.11394 | 4.5445 | 0.012983 | 20.6522 | 0.51781 | XMEAN | 0.042039 |  |  |  | 0.11394 | 4.5233 | 0.15715 | 0.15128 | 4.1653 | 4.014 | 4.3166 | 14631.132 | 1.436 | 10327.5876 | 1.436 | 20727.9794 | 1.436 | ANOVA
0.8 | 2000000 | [5 empty] | YMEAN | 5.119 |  |  |  | 0 | 5.4673 | 0.15473 | 0.14917 | 4.1854 | 4.0362 | 4.3345 | 15324.2669 | 1.428 | 10869.6147 | 1.428 | 21604.5521 | 1.428 |  | df | SS | MS | F | Significance F
1.2 | 53299 | 0.079181 | 4.7267 | 0.0062697 | 22.3419 | 0.37427 | A1 | -8.2852 | -8.2852 | -0.1207 |  | 0.079181 | 4.8113 | 0.15229 | 0.14706 | 4.2056 | 4.0585 | 4.3527 | 16054.4126 | 1.42 | 11442.9624 | 1.42 | 22524.2516 | 1.42 | Regression | 1 | 669.2022 | 669.2022 | 28.1502 | 0.00072342
0.85 | 1350848 | -0.070581 | 6.1306 | 0.0049817 | 37.5843 | -0.4327 | A0 | 5.4673 | 293312.9585 | 5.0369e-46 |  | -0.070581 | 6.0521 | 0.14983 | 0.14495 | 4.2259 | 4.081 | 4.3709 | 16823.7707 | 1.412 | 12049.5908 | 1.412 | 23489.533 | 1.412 | Residual | 8 | 190.1803 | 23.7725
[7 empty] | R2 | 0.99283 | (X=293313.0Y^-8.29) |  |  | 0 | 5.4673 | 0.14737 | 0.14285 | 4.2464 | 4.1035 | 4.3892 | 17634.6875 | 1.404 | 12691.5902 | 1.404 | 24503.0132 | 1.404 | Total | 9 | 859.3825
[7 empty] | T-VALUE | 2.5706 |  |  |  | 0 | 5.4673 | 0.14489 | 0.14076 | 4.2669 | 4.1262 | 4.4077 | 18489.664 | 1.396 | 13371.19 | 1.396 | 25567.4833 | 1.396
[7 empty] | F-VALUE | 5.79 |  |  |  | 0 | 5.4673 | 0.14239 | 0.13867 | 4.2876 | 4.1489 | 4.4263 | 19391.3677 | 1.388 | 14090.7679 | 1.388 | 26685.9224 | 1.388 |  | Coefficients | Standard Error | t Stat | P-value | Lower 95% | Upper 95% | Lower 95.0% | Upper 95.0%
[7 empty] | CONFIA1 | 0.80968 | -7.4755 | -9.0949 |  | 0 | 5.4673 | 0.13988 | 0.1366 | 4.3084 | 4.1718 | 4.445 | 20342.6439 | 1.38 | 14852.8607 | 1.38 | 27861.5122 | 1.38 | Intercept | 86.9588 | 2.9348 | 29.6298 | 1.8247e-09 | 80.1911 | 93.7266 | 80.1911 | 93.7266
[7 empty] | CONFIA0 | 0.066119 | 5.4012 | 5.5335 |  | 0 | 5.4673 | 0.13735 | 0.13453 | 4.3293 | 4.1948 | 4.4639 | 21346.5295 | 1.372 | 15660.1744 | 1.372 | 29097.6531 | 1.372 | X Variable 1 | -0.00039353 | 7.4172e-05 | -5.3057 | 0.00072342 | -0.00056457 | -0.00022249 | -0.00056457 | -0.00022249
[7 empty] | Xmin | 1.5 |  |  |  | 0 | 5.4673 | 0.13481 | 0.13248 | 4.3504 | 4.2179 | 4.4828 | 22406.2665 | 1.364 | 16515.5959 | 1.364 | 30397.9816 | 1.364
[7 empty] | Xmax | 0.7 | [5 empty] | 0.13226 | 0.13043 | 4.3715 | 4.2411 | 4.502 | 23525.3176 | 1.356 | 17422.2053 | 1.356 | 31766.3899 | 1.356
[7 empty] | Variansanalysetabel | [6 empty] | 0.12969 | 0.1284 | 4.3928 | 4.2644 | 4.5212 | 24707.3824 | 1.348 | 18383.2891 | 1.348 | 33207.047 | 1.348
[8 empty] | SAK | f | S2 | F |  |  | 0.1271 | 0.12639 | 4.4142 | 4.2879 | 4.5406 | 25956.4152 | 1.34 | 19402.3532 | 1.34 | 34724.4215 | 1.34 | RESIDUAL OUTPUT
[7 empty] | Regress | 3.2042 | 1 | 3.2042 | 691.9052 |  |  | 0.1245 | 0.12439 | 4.4358 | 4.3114 | 4.5602 | 27276.6443 | 1.332 | 20483.1385 | 1.332 | 36323.3068 | 1.332
[7 empty] | Residual | 0.023155 | 5 | 0.004631 |  |  |  | 0.12189 | 0.12242 | 4.4575 | 4.335 | 4.5799 | 28672.5928 | 1.324 | 21629.6358 | 1.324 | 38008.8497 | 1.324 | Observation | Predicted Y | Residuals | Standard Residuals
[7 empty] | Total | 3.2274 | 6 |  |  |  |  | 0.11926 | 0.12046 | 4.4793 | 4.3588 | 4.5997 | 30149.1007 | 1.316 | 22846.1021 | 1.316 | 39786.5802 | 1.316 | 1 | 64.962 | 0.47441 | 0.1032
[14 empty] | 0.11661 | 0.11853 | 4.5012 | 4.3827 | 4.6197 | 31711.35 | 1.308 | 24137.0787 | 1.308 | 41662.4453 | 1.308 | 2 | 84.7354 | 8.1224 | 1.767
[14 empty] | 0.11394 | 0.11662 | 4.5233 | 4.4067 | 4.6399 | 33364.8905 | 1.3 | 25507.4086 | 1.3 | 43642.8466 | 1.3 | 3 | 72.399 | -3.7729 | -0.82074
[14 empty] | 0.11126 | 0.11474 | 4.5455 | 4.4308 | 4.6602 | 35115.6688 | 1.292 | 26962.2569 | 1.292 | 45734.6801 | 1.292 | 4 | 83.968 | 3.5389 | 0.76986
[7 empty] | N = | 293312.9585 | * | S^ | -8.2852 |  |  | 0.10857 | 0.1129 | 4.5679 | 4.455 | 4.6807 | 36970.0588 | 1.284 | 28507.1302 | 1.284 | 47945.3821 | 1.284 | 5 | 80.2495 | -3.0746 | -0.66885
[14 empty] | 0.10585 | 0.11108 | 4.5903 | 4.4793 | 4.7014 | 38934.8964 | 1.276 | 30147.8992 | 1.276 | 50282.9782 | 1.276 | 6 | 78.1835 | -4.5407 | -0.98778
[14 empty] | 0.10312 | 0.1093 | 4.613 | 4.5037 | 4.7223 | 41017.515 | 1.268 | 31890.8204 | 1.268 | 52756.1384 | 1.268 | 7 | 58.292 | 5.5385 | 1.2048
[7 empty] | N | TVALUE | FVALUE |  | 95% |  |  | 0.10037 | 0.10756 | 4.6357 | 4.5282 | 4.7433 | 43225.7859 | 1.26 | 33742.561 | 1.26 | 55374.237 | 1.26 | 8 | 76.1769 | -1.6617 | -0.36148
[7 empty] | 1 | 12.706 | 199.5 |  |  |  |  | 0.097604 | 0.10587 | 4.6587 | 4.5528 | 4.7645 | 45568.1615 | 1.252 | 35710.2232 | 1.252 | 58147.4197 | 1.252 | 9 | 66.3783 | 1.0807 | 0.23509
[7 empty] | 2 | 4.303 | 19 |  |  |  |  | 0.09482 | 0.10422 | 4.6817 | 4.5775 | 4.7859 | 48053.7218 | 1.244 | 37801.3717 | 1.244 | 61086.677 | 1.244 | 10 | 71.75 | -5.7051 | -1.2411
[7 empty] | 3 | 3.182 | 9.55 |  |  |  |  | 0.092018 | 0.10262 | 4.7049 | 4.6023 | 4.8076 | 50692.2262 | 1.236 | 40024.0607 | 1.236 | 64203.9252 | 1.236 | 11 | 1.822 | -0.023572 | -2.1106
[7 empty] | 4 | 2.7764 | 6.94 |  |  |  |  | 0.089198 | 0.10108 | 4.7283 | 4.6272 | 4.8294 | 53494.1686 | 1.228 | 42386.8645 | 1.228 | 67512.0961 | 1.228 | 12 | 1.7418 | 0.005198 | 0.46541
[7 empty] | 5 | 2.5706 | 5.79 |  |  |  |  | 0.08636 | 0.099588 | 4.7518 | 4.6522 | 4.8514 | 56470.8382 | 1.22 | 44898.9085 | 1.22 | 71025.2359 | 1.22
[7 empty] | 6 | 2.4469 | 5.14 |  |  |  |  | 0.083503 | 0.098164 | 4.7755 | 4.6773 | 4.8737 | 59634.3856 | 1.212 | 47569.9024 | 1.212 | 74758.6134 | 1.212
[7 empty] | 7 | 2.3646 | 4.74 |  |  |  |  | 0.080626 | 0.096808 | 4.7993 | 4.7025 | 4.8961 | 62997.8948 | 1.204 | 50410.1766 | 1.204 | 78728.8405 | 1.204
[7 empty] | 8 | 2.306 | 4.46 |  |  |  |  | 0.077731 | 0.095523 | 4.8233 | 4.7278 | 4.9188 | 66575.4619 | 1.196 | 53430.7198 | 1.196 | 82954.0036 | 1.196
[7 empty] | 9 | 2.2622 | 4.26 |  |  |  |  | 0.074816 | 0.094315 | 4.8475 | 4.7531 | 4.9418 | 70382.2805 | 1.188 | 56643.2213 | 1.188 | 87453.8083 | 1.188
[7 empty] | 10 | 2.2281 | 4.1 |  |  |  |  | 0.071882 | 0.093189 | 4.8718 | 4.7786 | 4.965 | 74434.736 | 1.18 | 60060.1153 | 1.18 | 92249.7384 | 1.18
[7 empty] | 11 | 2.201 | 3.98 |  |  |  |  | 0.068928 | 0.092151 | 4.8963 | 4.8041 | 4.9884 | 78750.5075 | 1.172 | 63694.6312 | 1.172 | 97365.2304 | 1.172
[7 empty] | 12 | 2.1788 | 2.89 |  |  |  |  | 0.065953 | 0.091204 | 4.9209 | 4.8297 | 5.0121 | 83348.6802 | 1.164 | 67560.8474 | 1.164 | 102825.8638 | 1.164
[7 empty] | 13 | 2.1604 | 3.81 |  |  |  |  | 0.062958 | 0.090354 | 4.9457 | 4.8554 | 5.0361 | 88249.8676 | 1.156 | 71673.7521 | 1.156 | 108659.5707 | 1.156
[7 empty] | 14 | 2.1448 | 3.74 |  |  |  |  | 0.059942 | 0.089606 | 4.9707 | 4.8811 | 5.0603 | 93476.3461 | 1.148 | 76049.3106 | 1.148 | 114896.8637 | 1.148
[7 empty] | 15 | 2.1315 | 3.68 |  |  |  |  | 0.056905 | 0.088966 | 4.9959 | 4.9069 | 5.0848 | 99052.2017 | 1.14 | 80704.5408 | 1.14 | 121571.0858 | 1.14
[7 empty] | 16 | 2.1199 | 3.63 |  |  |  |  | 0.053846 | 0.088438 | 5.0212 | 4.9328 | 5.1096 | 105003.4916 | 1.132 | 85657.5978 | 1.132 | 128718.6838 | 1.132
[7 empty] | 17 | 2.1098 | 3.59 |  |  |  |  | 0.050766 | 0.088026 | 5.0467 | 4.9587 | 5.1347 | 111358.4205 | 1.124 | 90927.8686 | 1.124 | 136379.5062 | 1.124
[7 empty] | 18 | 2.1009 | 3.55 |  |  |  |  | 0.047664 | 0.087735 | 5.0724 | 4.9847 | 5.1602 | 118147.5355 | 1.116 | 96536.0796 | 1.116 | 144597.1311 | 1.116
[7 empty] | 19 | 2.093 | 3.52 |  |  |  |  | 0.04454 | 0.087569 | 5.0983 | 5.0107 | 5.1859 | 125403.9386 | 1.108 | 102504.4153 | 1.108 | 153419.2237 | 1.108
[7 empty] | 20 | 2.086 | 3.49 |  |  |  |  | 0.041393 | 0.08753 | 5.1244 | 5.0369 | 5.2119 | 133163.5215 | 1.1 | 108856.653 | 1.1 | 162897.9302 | 1.1
[7 empty] | 21 | 2.0796 | 3.47 |  |  |  |  | 0.038223 | 0.087623 | 5.1506 | 5.063 | 5.2383 | 141465.2235 | 1.092 | 115618.3113 | 1.092 | 173090.311 | 1.092
[7 empty] | 22 | 2.0739 | 3.44 |  |  |  |  | 0.035029 | 0.087849 | 5.1771 | 5.0893 | 5.265 | 150351.3149 | 1.084 | 122816.8157 | 1.084 | 184058.8179 | 1.084
[7 empty] | 23 | 2.069 | 3.42 |  |  |  |  | 0.031812 | 0.088211 | 5.2038 | 5.1155 | 5.292 | 159867.7104 | 1.076 | 130481.6818 | 1.076 | 195871.8226 | 1.076
[7 empty] | 24 | 2.064 | 3.4 |  |  |  |  | 0.028571 | 0.08871 | 5.2306 | 5.1419 | 5.3193 | 170064.3127 | 1.068 | 138644.7167 | 1.068 | 208604.2017 | 1.068
[7 empty] | 25 | 2.06 | 3.39 |  |  |  |  | 0.025306 | 0.089346 | 5.2577 | 5.1683 | 5.347 | 180995.3932 | 1.06 | 147340.24 | 1.06 | 222337.987 | 1.06
[7 empty] | 26 | 2.056 | 3.37 |  |  |  |  | 0.022016 | 0.09012 | 5.2849 | 5.1948 | 5.375 | 192720.0116 | 1.052 | 156605.3258 | 1.052 | 237163.0893 | 1.052
[7 empty] | 27 | 2.052 | 3.35 |  |  |  |  | 0.0187 | 0.091032 | 5.3124 | 5.2214 | 5.4034 | 205302.479 | 1.044 | 166480.0668 | 1.044 | 253178.1053 | 1.044
[7 empty] | 28 | 2.048 | 3.34 |  |  |  |  | 0.01536 | 0.09208 | 5.3401 | 5.248 | 5.4322 | 218812.8704 | 1.036 | 177007.8618 | 1.036 | 270491.2186 | 1.036
[7 empty] | 29 | 2.045 | 3.33 |  |  |  |  | 0.011993 | 0.093264 | 5.368 | 5.2747 | 5.4612 | 233327.5918 | 1.028 | 188235.7296 | 1.028 | 289221.2078 | 1.028
[7 empty] | 30 | 2.042 | 3.32 |  |  |  |  | 0.0086002 | 0.094581 | 5.3961 | 5.3015 | 5.4907 | 248930.0074 | 1.02 | 200214.6501 | 1.02 | 309498.5734 | 1.02
[7 empty] | 31 | 2.021 | 3.23 |  |  |  |  | 0.0051805 | 0.09603 | 5.4244 | 5.3284 | 5.5204 | 265711.1355 | 1.012 | 212999.9366 | 1.012 | 331466.8008 | 1.012
[7 empty] | 40 | 2.021 | 3.23 |  |  |  |  | 0.0017337 | 0.097608 | 5.453 | 5.3554 | 5.5506 | 283770.4195 | 1.004 | 226651.642 | 1.004 | 355283.775 | 1.004
[7 empty] | 41 | 2 | 3.15 |  |  |  |  | -0.0017407 | 0.099313 | 5.4818 | 5.3824 | 5.5811 | 303216.5838 | 0.996 | 241235.0032 | 0.996 | 381123.3671 | 0.996
[7 empty] | 60 | 2 | 3.15 |  |  |  |  | -0.0052431 | 0.10114 | 5.5108 | 5.4096 | 5.6119 | 324168.5847 | 0.988 | 256820.9268 | 0.988 | 409177.214 | 0.988
[7 empty] | 61 | 1.98 | 3.07 |  |  |  |  | -0.0087739 | 0.10309 | 5.54 | 5.4369 | 5.6431 | 346756.6675 | 0.98 | 273486.523 | 0.98 | 439656.7156 | 0.98
[7 empty] | 120 | 1.98 | 3.07 |  |  |  |  | -0.012334 | 0.10515 | 5.5695 | 5.4644 | 5.6747 | 371123.5423 | 0.972 | 291315.6921 | 0.972 | 472795.278 | 0.972
[7 empty] | 121 | 1.96 | 3 |  |  |  |  | -0.015923 | 0.10733 | 5.5993 | 5.4919 | 5.7066 | 397425.694 | 0.964 | 310399.7705 | 0.964 | 508850.8346 | 0.964
[14 empty] | -0.019542 | 0.10963 | 5.6292 | 5.5196 | 5.7389 | 425834.8419 | 0.956 | 330838.2424 | 0.956 | 548108.6808 | 0.956
[14 empty] | -0.023192 | 0.11202 | 5.6595 | 5.5475 | 5.7715 | 456539.5683 | 0.948 | 352739.5273 | 0.948 | 590884.665 | 0.948
[14 empty] | -0.026872 | 0.11453 | 5.69 | 5.5754 | 5.8045 | 489747.1369 | 0.94 | 376221.8502 | 0.94 | 637528.7827 | 0.94
[14 empty] | -0.030584 | 0.11713 | 5.7207 | 5.6036 | 5.8379 | 525685.5253 | 0.932 | 401414.2051 | 0.932 | 688429.2285 | 0.932
[14 empty] | -0.034328 | 0.11984 | 5.7517 | 5.6319 | 5.8716 | 564605.6984 | 0.924 | 428457.4248 | 0.924 | 744016.9694 | 0.924
[14 empty] | -0.038105 | 0.12264 | 5.783 | 5.6604 | 5.9057 | 606784.1544 | 0.916 | 457505.3663 | 0.916 | 804770.9102 | 0.916
[14 empty] | -0.041914 | 0.12553 | 5.8146 | 5.6891 | 5.9401 | 652525.7782 | 0.908 | 488726.2295 | 0.908 | 871223.7353 | 0.908
[14 empty] | -0.045757 | 0.12852 | 5.8464 | 5.7179 | 5.975 | 702167.0431 | 0.9 | 522304.0231 | 0.9 | 943968.5215 | 0.9
[14 empty] | -0.049635 | 0.13159 | 5.8786 | 5.747 | 6.0102 | 756079.6064 | 0.892 | 558440.1965 | 0.892 | 1023666.231 | 0.892
[14 empty] | -0.053548 | 0.13475 | 5.911 | 5.7762 | 6.0457 | 814674.3517 | 0.884 | 597355.4585 | 0.884 | 1111054.2136 | 0.884
[14 empty] | -0.057496 | 0.138 | 5.9437 | 5.8057 | 6.0817 | 878405.938 | 0.876 | 639291.805 | 0.876 | 1206955.8624 | 0.876
[14 empty] | -0.06148 | 0.14132 | 5.9767 | 5.8354 | 6.118 | 947777.9252 | 0.868 | 684514.7833 | 0.868 | 1312291.5933 | 0.868
[14 empty] | -0.065502 | 0.14473 | 6.01 | 5.8653 | 6.1548 | 1023348.5545 | 0.86 | 733316.0216 | 0.86 | 1428091.3455 | 0.86
[14 empty] | -0.06956 | 0.14822 | 6.0437 | 5.8954 | 6.1919 | 1105737.2743 | 0.852 | 786016.0592 | 0.852 | 1555508.8289 | 0.852
[14 empty] | -0.073658 | 0.15179 | 6.0776 | 5.9258 | 6.2294 | 1195632.1176 | 0.844 | 842967.5142 | 0.844 | 1695837.7832 | 0.844
[14 empty] | -0.077794 | 0.15543 | 6.1119 | 5.9564 | 6.2673 | 1293798.0496 | 0.836 | 904558.6343 | 0.836 | 1850530.5566 | 0.836
[14 empty] | -0.08197 | 0.15915 | 6.1465 | 5.9873 | 6.3056 | 1401086.4254 | 0.828 | 971217.2806 | 0.828 | 2021219.361 | 0.828
[14 empty] | -0.086186 | 0.16294 | 6.1814 | 6.0185 | 6.3443 | 1518445.7173 | 0.82 | 1043415.4016 | 0.82 | 2209740.62 | 0.82
[14 empty] | -0.090444 | 0.16681 | 6.2167 | 6.0499 | 6.3835 | 1646933.6977 | 0.812 | 1121674.0636 | 0.812 | 2418162.8984 | 0.812
[14 empty] | -0.094744 | 0.17075 | 6.2523 | 6.0816 | 6.4231 | 1787731.2909 | 0.804 | 1206569.1131 | 0.804 | 2648818.981 | 0.804
[14 empty] | -0.099087 | 0.17476 | 6.2883 | 6.1135 | 6.463 | 1942158.3438 | 0.796 | 1298737.5578 | 0.796 | 2904342.7671 | 0.796
[14 empty] | -0.10347 | 0.17885 | 6.3246 | 6.1458 | 6.5035 | 2111691.6023 | 0.788 | 1398884.765 | 0.788 | 3187711.7652 | 0.788
[14 empty] | -0.10791 | 0.18301 | 6.3613 | 6.1783 | 6.5444 | 2297985.2313 | 0.78 | 1507792.593 | 0.78 | 3502296.1035 | 0.78
[14 empty] | -0.11238 | 0.18723 | 6.3984 | 6.2112 | 6.5857 | 2502894.2663 | 0.772 | 1626328.5873 | 0.772 | 3851915.1401 | 0.772
[14 empty] | -0.11691 | 0.19153 | 6.4359 | 6.2444 | 6.6275 | 2728501.4542 | 0.764 | 1755456.3925 | 0.764 | 4240902.9454 | 0.764
[14 empty] | -0.12148 | 0.19591 | 6.4738 | 6.2779 | 6.6697 | 2977148.0153 | 0.756 | 1896247.5583 | 0.756 | 4674184.1625 | 0.756
[14 empty] | -0.1261 | 0.20035 | 6.5121 | 6.3117 | 6.7124 | 3251468.9482 | 0.748 | 2049894.9409 | 0.748 | 5157362.0241 | 0.748
[14 empty] | -0.13077 | 0.20486 | 6.5508 | 6.3459 | 6.7556 | 3554433.6078 | 0.74 | 2217727.9371 | 0.74 | 5696820.6339 | 0.74
[14 empty] | -0.13549 | 0.20945 | 6.5899 | 6.3804 | 6.7993 | 3889392.4132 | 0.732 | 2401229.8251 | 0.732 | 6299844.0157 | 0.732
[14 empty] | -0.14026 | 0.21411 | 6.6294 | 6.4153 | 6.8435 | 4260130.692 | 0.724 | 2602057.53 | 0.724 | 6974754.9023 | 0.724
[14 empty] | -0.14509 | 0.21884 | 6.6694 | 6.4506 | 6.8882 | 4670930.8472 | 0.716 | 2822064.1849 | 0.716 | 7731076.8108 | 0.716
[14 empty] | -0.14997 | 0.22364 | 6.7098 | 6.4862 | 6.9335 | 5126644.2453 | 0.708 | 3063324.9217 | 0.708 | 8579723.6303 | 0.708
[14 empty] | -0.1549 | 0.22852 | 6.7507 | 6.5222 | 6.9792 | 5632774.482 | 0.7 | 3328166.3946 | 0.7 | 9533221.7814 | 0.7

## ASTM E739 stat (Strain Range)
SN Points |  | X | Y | X^2 | Y^2 | X*Y | N | 7 |  |  |  | X | YHAT | X | Xconfi | Yavg | Y1 | Y2 | SN-line |  | Lower conf |  | Upper Conf |  | SUMMARY OUTPUT
[7 empty] | SUMX | -0.026032 |  |  |  | 0 | 5.0882 | -0.14267 | 0.17275 | 6.2702 | 6.0975 | 6.443 | 1863152.7428 | 0.72 | 1251701.7682 | 0.72 | 2773294.9102 | 0.72
[7 empty] | SUMY | 35.8332 |  |  |  | 0 | 5.0882 | -0.13888 | 0.16926 | 6.2389 | 6.0696 | 6.4082 | 1733409.1079 | 0.7263 | 1173916.7458 | 0.7263 | 2559557.265 | 0.7263 | Regression Statistics
1.35 | 10766 | 0.13033 | 4.0321 | 0.016987 | 16.2575 | 0.52551 | SUMXX | 0.046776 |  |  |  | 0.13033 | 4.0084 | -0.13513 | 0.16584 | 6.2078 | 6.042 | 6.3737 | 1613706.0519 | 0.7326 | 1101510.7242 | 0.7326 | 2364068.878 | 0.7326 | Multiple R | 0.88244
0.99 | 148187 | -0.0043648 | 5.1708 | 1.9052e-05 | 26.7373 | -0.02257 | SUMYY | 186.659 |  |  |  | -0.0043648 | 5.1244 | -0.13141 | 0.16246 | 6.177 | 6.0146 | 6.3395 | 1503190.022 | 0.7389 | 1034070.3887 | 0.7389 | 2185131.9474 | 0.7389 | R Square | 0.7787
0.81 | 581856 | -0.091515 | 5.7648 | 0.008375 | 33.2331 | -0.52757 | SUMXY | -0.52001 |  |  |  | -0.091515 | 5.8464 | -0.12773 | 0.15915 | 6.1465 | 5.9873 | 6.3056 | 1401086.4254 | 0.7452 | 971217.2806 | 0.7452 | 2021219.361 | 0.7452 | Adjusted R Square | 0.75104
0.9 | 290916 | -0.045757 | 5.4638 | 0.0020937 | 29.8528 | -0.25001 | SAKX | 0.046679 |  |  |  | -0.045757 | 5.4673 | -0.12407 | 0.15589 | 6.1162 | 5.9603 | 6.2721 | 1306691.7421 | 0.7515 | 912604.5994 | 0.7515 | 1870956.2829 | 0.7515 | Standard Error | 4.8757
[7 empty] | SAKY (SAKtotal) | 3.2274 |  |  |  | 0 | 5.0882 | -0.12045 | 0.15269 | 6.0861 | 5.9334 | 6.2388 | 1219366.4841 | 0.7578 | 857914.3219 | 0.7578 | 1733103.8597 | 0.7578 | Observations | 10
[7 empty] | SAPXY | -0.38674 |  |  |  | 0 | 5.0882 | -0.11685 | 0.14955 | 6.0563 | 5.9068 | 6.2059 | 1138528.901 | 0.7641 | 806854.6053 | 0.7641 | 1606544.7849 | 0.7641
1.17 | 35032 | 0.068186 | 4.5445 | 0.0046493 | 20.6522 | 0.30987 | XMEAN | -0.0037189 |  |  |  | 0.068186 | 4.5233 | -0.11328 | 0.14647 | 6.0268 | 5.8803 | 6.1733 | 1063649.3512 | 0.7704 | 759157.4433 | 0.7704 | 1490270.4996 | 0.7704 | ANOVA
0.72 | 2000000 | [5 empty] | YMEAN | 5.119 |  |  |  | 0 | 5.0882 | -0.10975 | 0.14344 | 5.9975 | 5.854 | 6.1409 | 994245.2606 | 0.7767 | 714576.5486 | 0.7767 | 1383369.8295 | 0.7767 |  | df | SS | MS | F | Significance F
1.08 | 53299 | 0.033424 | 4.7267 | 0.0011171 | 22.3419 | 0.15798 | A1 | -8.2852 | -8.2852 | -0.1207 |  | 0.033424 | 4.8113 | -0.10624 | 0.14048 | 5.9684 | 5.8279 | 6.1089 | 929876.605 | 0.783 | 672885.4398 | 0.783 | 1285018.8896 | 0.783 | Regression | 1 | 669.2022 | 669.2022 | 28.1502 | 0.00072342
0.765 | 1350848 | -0.11634 | 6.1306 | 0.013535 | 37.5843 | -0.71323 | A0 | 5.0882 | 122524.2518 | 6.9686e-43 |  | -0.11634 | 6.0521 | -0.10276 | 0.13759 | 5.9396 | 5.802 | 6.0772 | 870141.8578 | 0.7893 | 633875.7097 | 0.7893 | 1194472.1042 | 0.7893 | Residual | 8 | 190.1803 | 23.7725
[7 empty] | R2 | 0.99283 | (X=122524.3Y^-8.29) |  |  | 0 | 5.0882 | -0.099305 | 0.13475 | 5.911 | 5.7762 | 6.0457 | 814674.3517 | 0.7956 | 597355.4585 | 0.7956 | 1111054.2136 | 0.7956 | Total | 9 | 859.3825
[7 empty] | T-VALUE | 2.5706 |  |  |  | 0 | 5.0882 | -0.09588 | 0.13198 | 5.8826 | 5.7506 | 6.0146 | 763139.0092 | 0.8019 | 563147.8735 | 0.8019 | 1034153.1503 | 0.8019
[7 empty] | F-VALUE | 5.79 |  |  |  | 0 | 5.0882 | -0.092481 | 0.12928 | 5.8544 | 5.7252 | 5.9837 | 715229.403 | 0.8082 | 531089.9408 | 0.8082 | 963213.685 | 0.8082 |  | Coefficients | Standard Error | t Stat | P-value | Lower 95% | Upper 95% | Lower 95.0% | Upper 95.0%
[7 empty] | CONFIA1 | 0.80968 | -7.4755 | -9.0949 |  | 0 | 5.0882 | -0.089109 | 0.12664 | 5.8265 | 5.6999 | 5.9531 | 670665.1087 | 0.8145 | 501031.2778 | 0.8145 | 897731.7546 | 0.8145 | Intercept | 86.9588 | 2.9348 | 29.6298 | 1.8247e-09 | 80.1911 | 93.7266 | 80.1911 | 93.7266
[7 empty] | CONFIA0 | 0.066119 | 5.0221 | 5.1543 |  | 0 | 5.0882 | -0.085763 | 0.12407 | 5.7988 | 5.6747 | 5.9229 | 629189.3212 | 0.8208 | 472833.0709 | 0.8208 | 837249.3936 | 0.8208 | X Variable 1 | -0.00039353 | 7.4172e-05 | -5.3057 | 0.00072342 | -0.00056457 | -0.00022249 | -0.00056457 | -0.00022249
[7 empty] | Xmin | 0.72 |  |  |  | 0 | 5.0882 | -0.082442 | 0.12158 | 5.7713 | 5.6497 | 5.8928 | 590566.7047 | 0.8271 | 446367.1122 | 0.8271 | 781350.2008 | 0.8271
[7 empty] | Xmax | 1.35 | [5 empty] | -0.079147 | 0.11915 | 5.744 | 5.6248 | 5.8631 | 554581.4539 | 0.8334 | 421514.9218 | 0.8334 | 729655.2817 | 0.8334
[7 empty] | Variansanalysetabel | [6 empty] | -0.075876 | 0.1168 | 5.7169 | 5.6001 | 5.8337 | 521035.5417 | 0.8397 | 398166.9499 | 0.8397 | 681819.613 | 0.8397
[8 empty] | SAK | f | S2 | F |  |  | -0.07263 | 0.11453 | 5.69 | 5.5754 | 5.8045 | 489747.1369 | 0.846 | 376221.8502 | 0.846 | 637528.7827 | 0.846 | RESIDUAL OUTPUT
[7 empty] | Regress | 3.2042 | 1 | 3.2042 | 691.9052 |  |  | -0.069408 | 0.11233 | 5.6633 | 5.5509 | 5.7756 | 460549.1728 | 0.8523 | 355585.817 | 0.8523 | 596496.0649 | 0.8523
[7 empty] | Residual | 0.023155 | 5 | 0.004631 |  |  |  | -0.066209 | 0.11022 | 5.6368 | 5.5266 | 5.747 | 433288.0509 | 0.8586 | 336171.9814 | 0.8586 | 558459.7927 | 0.8586 | Observation | Predicted Y | Residuals | Standard Residuals
[7 empty] | Total | 3.2274 | 6 |  |  |  |  | -0.063034 | 0.10818 | 5.6105 | 5.5023 | 5.7187 | 407822.4678 | 0.8649 | 317899.8597 | 0.8649 | 523180.9961 | 0.8649 | 1 | 64.962 | 0.47441 | 0.1032
[14 empty] | -0.059882 | 0.10623 | 5.5844 | 5.4781 | 5.6906 | 384022.3514 | 0.8712 | 300694.8497 | 0.8712 | 490441.2779 | 0.8712 | 2 | 84.7354 | 8.1224 | 1.767
[14 empty] | -0.056753 | 0.10437 | 5.5584 | 5.4541 | 5.6628 | 361767.8955 | 0.8775 | 284487.7699 | 0.8775 | 460040.9019 | 0.8775 | 3 | 72.399 | -3.7729 | -0.82074
[14 empty] | -0.053646 | 0.10259 | 5.5327 | 5.4301 | 5.6353 | 340948.6845 | 0.8838 | 269214.4382 | 0.8838 | 431797.0694 | 0.8838 | 4 | 83.968 | 3.5389 | 0.76986
[7 empty] | N = | 122524.2518 | * | S^ | -8.2852 |  |  | -0.050561 | 0.10091 | 5.5071 | 5.4062 | 5.608 | 321462.8972 | 0.8901 | 254815.2859 | 0.8901 | 405542.3674 | 0.8901 | 5 | 80.2495 | -3.0746 | -0.66885
[14 empty] | -0.047498 | 0.099313 | 5.4818 | 5.3824 | 5.5811 | 303216.5838 | 0.8964 | 241235.0032 | 0.8964 | 381123.3671 | 0.8964 | 6 | 78.1835 | -4.5407 | -0.98778
[14 empty] | -0.044457 | 0.097814 | 5.4566 | 5.3587 | 5.5544 | 286123.008 | 0.9027 | 228422.2147 | 0.9027 | 358399.3605 | 0.9027 | 7 | 58.292 | 5.5385 | 1.2048
[7 empty] | N | TVALUE | FVALUE |  | 95% |  |  | -0.041436 | 0.096413 | 5.4315 | 5.3351 | 5.5279 | 270102.0479 | 0.909 | 216329.18 | 0.909 | 337241.2186 | 0.909 | 8 | 76.1769 | -1.6617 | -0.36148
[7 empty] | 1 | 12.706 | 199.5 |  |  |  |  | -0.038437 | 0.095109 | 5.4067 | 5.3116 | 5.5018 | 255079.6512 | 0.9153 | 204911.5188 | 0.9153 | 317530.3605 | 0.9153 | 9 | 66.3783 | 1.0807 | 0.23509
[7 empty] | 2 | 4.303 | 19 |  |  |  |  | -0.035458 | 0.093906 | 5.382 | 5.2881 | 5.4759 | 240987.3372 | 0.9216 | 194127.9573 | 0.9216 | 299157.8209 | 0.9216 | 10 | 71.75 | -5.7051 | -1.2411
[7 empty] | 3 | 3.182 | 9.55 |  |  |  |  | -0.032499 | 0.092804 | 5.3575 | 5.2647 | 5.4503 | 227761.7441 | 0.9279 | 183940.0939 | 0.9279 | 282023.4076 | 0.9279 | 11 | 1.822 | -0.023572 | -2.1106
[7 empty] | 4 | 2.7764 | 6.94 |  |  |  |  | -0.02956 | 0.091805 | 5.3331 | 5.2413 | 5.4249 | 215344.2151 | 0.9342 | 174312.1829 | 0.9342 | 266034.9392 | 0.9342 | 12 | 1.7418 | 0.005198 | 0.46541
[7 empty] | 5 | 2.5706 | 5.79 |  |  |  |  | -0.026641 | 0.09091 | 5.3089 | 5.218 | 5.3999 | 203680.4202 | 0.9405 | 165210.9338 | 0.9405 | 251107.5547 | 0.9405
[7 empty] | 6 | 2.4469 | 5.14 |  |  |  |  | -0.023742 | 0.09012 | 5.2849 | 5.1948 | 5.375 | 192720.0116 | 0.9468 | 156605.3258 | 0.9468 | 237163.0893 | 0.9468
[7 empty] | 7 | 2.3646 | 4.74 |  |  |  |  | -0.020862 | 0.089435 | 5.2611 | 5.1716 | 5.3505 | 182416.3075 | 0.9531 | 148466.4357 | 0.9531 | 224129.5084 | 0.9531
[7 empty] | 8 | 2.306 | 4.46 |  |  |  |  | -0.018 | 0.088856 | 5.2374 | 5.1485 | 5.3262 | 172726.0037 | 0.9594 | 140767.2776 | 0.9594 | 211940.3946 | 0.9594
[7 empty] | 9 | 2.2622 | 4.26 |  |  |  |  | -0.015158 | 0.088382 | 5.2138 | 5.1254 | 5.3022 | 163608.909 | 0.9657 | 133482.6546 | 0.9657 | 200534.4828 | 0.9657
[7 empty] | 10 | 2.2281 | 4.1 |  |  |  |  | -0.012334 | 0.088013 | 5.1904 | 5.1024 | 5.2784 | 155027.7035 | 0.972 | 126589.0218 | 0.972 | 189855.2379 | 0.972
[7 empty] | 11 | 2.201 | 3.98 |  |  |  |  | -0.0095279 | 0.087749 | 5.1672 | 5.0794 | 5.2549 | 146947.7163 | 0.9783 | 120064.3579 | 0.9783 | 179850.4711 | 0.9783
[7 empty] | 12 | 2.1788 | 2.89 |  |  |  |  | -0.0067402 | 0.087587 | 5.1441 | 5.0565 | 5.2317 | 139336.7224 | 0.9846 | 113888.0479 | 0.9846 | 170471.9904 | 0.9846
[7 empty] | 13 | 2.1604 | 3.81 |  |  |  |  | -0.0039702 | 0.087528 | 5.1211 | 5.0336 | 5.2086 | 132164.7559 | 0.9909 | 108040.7741 | 0.9909 | 161675.2828 | 0.9909
[7 empty] | 14 | 2.1448 | 3.74 |  |  |  |  | -0.0012177 | 0.087569 | 5.0983 | 5.0107 | 5.1859 | 125403.9386 | 0.9972 | 102504.4153 | 0.9972 | 153419.2237 | 0.9972
[7 empty] | 15 | 2.1315 | 3.68 |  |  |  |  | 0.0015174 | 0.087707 | 5.0757 | 4.9879 | 5.1634 | 119028.3229 | 1.0035 | 97261.9555 | 1.0035 | 145665.8112 | 1.0035
[7 empty] | 16 | 2.1199 | 3.63 |  |  |  |  | 0.0042354 | 0.087942 | 5.0531 | 4.9652 | 5.1411 | 113013.7467 | 1.0098 | 92297.3988 | 1.0098 | 138379.9231 | 1.0098
[7 empty] | 17 | 2.1098 | 3.59 |  |  |  |  | 0.0069365 | 0.08827 | 5.0308 | 4.9425 | 5.119 | 107337.701 | 1.0161 | 87595.693 | 1.0161 | 131529.093 | 1.0161
[7 empty] | 18 | 2.1009 | 3.55 |  |  |  |  | 0.0096208 | 0.088688 | 5.0085 | 4.9198 | 5.0972 | 101979.2071 | 1.0224 | 83142.6593 | 1.0224 | 125083.3057 | 1.0224
[7 empty] | 19 | 2.093 | 3.52 |  |  |  |  | 0.012289 | 0.089193 | 4.9864 | 4.8972 | 5.0756 | 96918.7041 | 1.0287 | 78924.9289 | 1.0287 | 119014.8074 | 1.0287
[7 empty] | 20 | 2.086 | 3.49 |  |  |  |  | 0.01494 | 0.089783 | 4.9644 | 4.8747 | 5.0542 | 92137.9456 | 1.035 | 74929.8852 | 1.035 | 113297.9316 | 1.035
[7 empty] | 21 | 2.0796 | 3.47 |  |  |  |  | 0.017576 | 0.090455 | 4.9426 | 4.8521 | 5.0331 | 87619.9034 | 1.0413 | 71145.6123 | 1.0413 | 107908.9381 | 1.0413
[7 empty] | 22 | 2.0739 | 3.44 |  |  |  |  | 0.020195 | 0.091204 | 4.9209 | 4.8297 | 5.0121 | 83348.6802 | 1.0476 | 67560.8474 | 1.0476 | 102825.8638 | 1.0476
[7 empty] | 23 | 2.069 | 3.42 |  |  |  |  | 0.022799 | 0.092027 | 4.8993 | 4.8073 | 4.9914 | 79309.4278 | 1.0539 | 64164.9387 | 1.0539 | 98028.3853 | 1.0539
[7 empty] | 24 | 2.064 | 3.4 |  |  |  |  | 0.025388 | 0.092921 | 4.8779 | 4.785 | 4.9708 | 75488.2724 | 1.0602 | 60947.8072 | 1.0602 | 93497.6915 | 1.0602
[7 empty] | 25 | 2.06 | 3.39 |  |  |  |  | 0.027961 | 0.093883 | 4.8566 | 4.7627 | 4.9504 | 71872.2456 | 1.0665 | 57899.9116 | 1.0665 | 89216.3656 | 1.0665
[7 empty] | 26 | 2.056 | 3.37 |  |  |  |  | 0.030519 | 0.094909 | 4.8354 | 4.7405 | 4.9303 | 68449.2198 | 1.0728 | 55012.2166 | 1.0728 | 85168.2767 | 1.0728
[7 empty] | 27 | 2.052 | 3.35 |  |  |  |  | 0.033062 | 0.095996 | 4.8143 | 4.7183 | 4.9103 | 65207.8499 | 1.0791 | 52276.1646 | 1.0791 | 81338.4784 | 1.0791
[7 empty] | 28 | 2.048 | 3.34 |  |  |  |  | 0.03559 | 0.09714 | 4.7934 | 4.6962 | 4.8905 | 62137.5183 | 1.0854 | 49683.6487 | 1.0854 | 77713.1165 | 1.0854
[7 empty] | 29 | 2.045 | 3.33 |  |  |  |  | 0.038103 | 0.098339 | 4.7725 | 4.6742 | 4.8709 | 59228.2845 | 1.0917 | 47226.9887 | 1.0917 | 74279.3428 | 1.0917
[7 empty] | 30 | 2.042 | 3.32 |  |  |  |  | 0.040602 | 0.099588 | 4.7518 | 4.6522 | 4.8514 | 56470.8382 | 1.098 | 44898.9085 | 1.098 | 71025.2359 | 1.098
[7 empty] | 31 | 2.021 | 3.23 |  |  |  |  | 0.043087 | 0.10089 | 4.7312 | 4.6304 | 4.8321 | 53856.4563 | 1.1043 | 42692.5151 | 1.1043 | 67939.7285 | 1.1043
[7 empty] | 40 | 2.021 | 3.23 |  |  |  |  | 0.045558 | 0.10223 | 4.7108 | 4.6085 | 4.813 | 51376.9626 | 1.1106 | 40601.2791 | 1.1106 | 65012.5401 | 1.1106
[7 empty] | 41 | 2 | 3.15 |  |  |  |  | 0.048014 | 0.10361 | 4.6904 | 4.5868 | 4.794 | 49024.6908 | 1.1169 | 38619.0163 | 1.1169 | 62234.1153 | 1.1169
[7 empty] | 60 | 2 | 3.15 |  |  |  |  | 0.050457 | 0.10504 | 4.6702 | 4.5651 | 4.7752 | 46792.4501 | 1.1232 | 36739.8701 | 1.1232 | 59595.567 | 1.1232
[7 empty] | 61 | 1.98 | 3.07 |  |  |  |  | 0.052886 | 0.1065 | 4.65 | 4.5436 | 4.7565 | 44673.4931 | 1.1295 | 34958.2955 | 1.1295 | 57088.624 | 1.1295
[7 empty] | 120 | 1.98 | 3.07 |  |  |  |  | 0.055302 | 0.108 | 4.63 | 4.522 | 4.738 | 42661.4864 | 1.1358 | 33269.0433 | 1.1358 | 54705.5834 | 1.1358
[7 empty] | 121 | 1.96 | 3 |  |  |  |  | 0.057704 | 0.10952 | 4.6101 | 4.5006 | 4.7197 | 40750.4829 | 1.1421 | 31667.145 | 1.1421 | 52439.2664 | 1.1421
[14 empty] | 0.060093 | 0.11108 | 4.5903 | 4.4793 | 4.7014 | 38934.8964 | 1.1484 | 30147.8992 | 1.1484 | 50282.9782 | 1.1484
[14 empty] | 0.062469 | 0.11267 | 4.5707 | 4.458 | 4.6833 | 37209.478 | 1.1547 | 28706.8576 | 1.1547 | 48230.4707 | 1.1547
[14 empty] | 0.064832 | 0.11428 | 4.5511 | 4.4368 | 4.6654 | 35569.2938 | 1.161 | 27339.8124 | 1.161 | 46275.9086 | 1.161
[14 empty] | 0.067182 | 0.11592 | 4.5316 | 4.4157 | 4.6475 | 34009.7046 | 1.1673 | 26042.7841 | 1.1673 | 44413.8385 | 1.1673
[14 empty] | 0.06952 | 0.11757 | 4.5122 | 4.3947 | 4.6298 | 32526.3469 | 1.1736 | 24812.0094 | 1.1736 | 42639.16 | 1.1736
[14 empty] | 0.071845 | 0.11925 | 4.493 | 4.3737 | 4.6122 | 31115.1148 | 1.1799 | 23643.9302 | 1.1799 | 40947.0998 | 1.1799
[14 empty] | 0.074158 | 0.12095 | 4.4738 | 4.3529 | 4.5948 | 29772.144 | 1.1862 | 22535.1826 | 1.1862 | 39333.1872 | 1.1862
[14 empty] | 0.076458 | 0.12266 | 4.4548 | 4.3321 | 4.5774 | 28493.7961 | 1.1925 | 21482.5871 | 1.1925 | 37793.2326 | 1.1925
[14 empty] | 0.078747 | 0.12439 | 4.4358 | 4.3114 | 4.5602 | 27276.6443 | 1.1988 | 20483.1385 | 1.1988 | 36323.3068 | 1.1988
[14 empty] | 0.081023 | 0.12614 | 4.4169 | 4.2908 | 4.5431 | 26117.4605 | 1.2051 | 19533.9967 | 1.2051 | 34919.7225 | 1.2051
[14 empty] | 0.083288 | 0.1279 | 4.3982 | 4.2703 | 4.5261 | 25013.202 | 1.2114 | 18632.4775 | 1.2114 | 33579.0169 | 1.2114
[14 empty] | 0.08554 | 0.12967 | 4.3795 | 4.2498 | 4.5092 | 23961.0008 | 1.2177 | 17776.0447 | 1.2177 | 32297.9365 | 1.2177
[14 empty] | 0.087781 | 0.13145 | 4.3609 | 4.2295 | 4.4924 | 22958.1523 | 1.224 | 16962.3017 | 1.224 | 31073.422 | 1.224
[14 empty] | 0.090011 | 0.13324 | 4.3425 | 4.2092 | 4.4757 | 22002.1052 | 1.2303 | 16188.984 | 1.2303 | 29902.5951 | 1.2303
[14 empty] | 0.092229 | 0.13505 | 4.3241 | 4.189 | 4.4591 | 21090.4523 | 1.2366 | 15453.9518 | 1.2366 | 28782.7465 | 1.2366
[14 empty] | 0.094436 | 0.13686 | 4.3058 | 4.1689 | 4.4427 | 20220.9215 | 1.2429 | 14755.1833 | 1.2429 | 27711.3241 | 1.2429
[14 empty] | 0.096632 | 0.13867 | 4.2876 | 4.1489 | 4.4263 | 19391.3677 | 1.2492 | 14090.7679 | 1.2492 | 26685.9224 | 1.2492
[14 empty] | 0.098817 | 0.1405 | 4.2695 | 4.129 | 4.41 | 18599.765 | 1.2555 | 13458.9004 | 1.2555 | 25704.2735 | 1.2555
[14 empty] | 0.10099 | 0.14233 | 4.2515 | 4.1092 | 4.3938 | 17844.1998 | 1.2618 | 12857.8749 | 1.2618 | 24764.2373 | 1.2618
[14 empty] | 0.10315 | 0.14416 | 4.2336 | 4.0894 | 4.3777 | 17122.8635 | 1.2681 | 12286.079 | 1.2681 | 23863.7938 | 1.2681
[14 empty] | 0.10531 | 0.146 | 4.2157 | 4.0697 | 4.3617 | 16434.047 | 1.2744 | 11741.989 | 1.2744 | 23001.035 | 1.2744
[14 empty] | 0.10745 | 0.14785 | 4.198 | 4.0502 | 4.3458 | 15776.1341 | 1.2807 | 11224.165 | 1.2807 | 22174.1579 | 1.2807
[14 empty] | 0.10958 | 0.14969 | 4.1803 | 4.0307 | 4.33 | 15147.5964 | 1.287 | 10731.2455 | 1.287 | 21381.4583 | 1.287
[14 empty] | 0.1117 | 0.15154 | 4.1628 | 4.0112 | 4.3143 | 14546.9881 | 1.2933 | 10261.9436 | 1.2933 | 20621.3238 | 1.2933
[14 empty] | 0.11381 | 0.1534 | 4.1453 | 3.9919 | 4.2987 | 13972.941 | 1.2996 | 9815.0429 | 1.2996 | 19892.2289 | 1.2996
[14 empty] | 0.11591 | 0.15525 | 4.1279 | 3.9726 | 4.2831 | 13424.1601 | 1.3059 | 9389.3928 | 1.3059 | 19192.7294 | 1.3059
[14 empty] | 0.118 | 0.1571 | 4.1106 | 3.9535 | 4.2677 | 12899.4195 | 1.3122 | 8983.9056 | 1.3122 | 18521.4574 | 1.3122
[14 empty] | 0.12008 | 0.15896 | 4.0933 | 3.9344 | 4.2523 | 12397.5581 | 1.3185 | 8597.5524 | 1.3185 | 17877.1166 | 1.3185
[14 empty] | 0.12215 | 0.16082 | 4.0762 | 3.9154 | 4.237 | 11917.476 | 1.3248 | 8229.3601 | 1.3248 | 17258.4785 | 1.3248
[14 empty] | 0.12421 | 0.16268 | 4.0591 | 3.8964 | 4.2218 | 11458.1313 | 1.3311 | 7878.4082 | 1.3311 | 16664.378 | 1.3311
[14 empty] | 0.12626 | 0.16453 | 4.0421 | 3.8776 | 4.2067 | 11018.5362 | 1.3374 | 7543.8257 | 1.3374 | 16093.7098 | 1.3374
[14 empty] | 0.1283 | 0.16639 | 4.0252 | 3.8588 | 4.1916 | 10597.7546 | 1.3437 | 7224.7883 | 1.3437 | 15545.4247 | 1.3437
[14 empty] | 0.13033 | 0.16824 | 4.0084 | 3.8401 | 4.1766 | 10194.8987 | 1.35 | 6920.5162 | 1.35 | 15018.5269 | 1.35

## ASTM E739 stat (Max Stress)
SN Points |  | X | Y | X^2 | Y^2 | X*Y | N | 7 |  |  |  | X | YHAT | X | Xconfi | Yavg | Y1 | Y2 | SN-line |  | Lower conf |  | Upper Conf |  | SUMMARY OUTPUT
573.4272 | 10766 | 2.7585 | 4.0321 | 7.6092 | 16.2575 | 11.1223 | SUMX | 18.3754 |  |  |  | #REF! | #REF! | 2.4861 | 0.12908 | 6.2109 | 6.0819 | 6.34 | 1625324.6343 | 306.2696 | 1207425.9096 | 306.2696 | 2187861.0902 | 306.2696
417.1689 | 148187 | 2.6203 | 5.1708 | 6.866 | 26.7373 | 13.5491 | SUMY | 35.8332 |  |  |  | #REF! | #REF! | 2.4899 | 0.12656 | 6.1813 | 6.0547 | 6.3079 | 1518094.8376 | 308.9412 | 1134330.1392 | 308.9412 | 2031694.1747 | 308.9412 | Regression Statistics
348.1137 | 581856 | 2.5417 | 5.7648 | 6.4603 | 33.2331 | 14.6526 | SUMXX | 48.2883 |  |  |  | 2.7585 | 4.0705 | 2.4936 | 0.12408 | 6.1519 | 6.0278 | 6.276 | 1418772.9892 | 311.6128 | 1066183.5471 | 311.6128 | 1887964.6007 | 311.6128 | Multiple R | 0.88244
376.8688 | 290916 | 2.5762 | 5.4638 | 6.6368 | 29.8528 | 14.0757 | SUMYY | 186.659 |  |  |  | 2.6203 | 5.1563 | 2.4973 | 0.12164 | 6.1228 | 6.0011 | 6.2444 | 1326715.445 | 314.2844 | 1002612.9931 | 314.2844 | 1755586.5367 | 314.2844 | R Square | 0.7787
[7 empty] | SUMXY | 93.6552 |  |  |  | 2.5417 | 5.7739 | 2.501 | 0.11925 | 6.0939 | 5.9746 | 6.2131 | 1241335.7881 | 316.9559 | 943276.2734 | 316.9559 | 1633577.1207 | 316.9559 | Adjusted R Square | 0.75104
[7 empty] | SAKX | 0.052035 |  |  |  | 2.5762 | 5.503 | 2.5046 | 0.1169 | 6.0652 | 5.9483 | 6.1821 | 1162099.3166 | 319.6275 | 887859.3274 | 319.6275 | 1521045.9361 | 319.6275 | Standard Error | 4.8757
512.4577 | 35032 | 2.7097 | 4.5445 | 7.3422 | 20.6522 | 12.3139 | SAKY (SAKtotal) | 3.2274 |  |  |  | #REF! | #REF! | 2.5083 | 0.11459 | 6.0368 | 5.9222 | 6.1514 | 1088518.104 | 322.2991 | 836073.7155 | 322.2991 | 1417185.6389 | 322.2991 | Observations | 10
306.2696 | 2000000 | [5 empty] | SAPXY | -0.40891 |  |  |  | #REF! | #REF! | 2.5118 | 0.11233 | 6.0087 | 5.8963 | 6.121 | 1020146.5658 | 324.9707 | 787654.3433 | 324.9707 | 1321263.6033 | 324.9707
467.136 | 53299 | 2.6694 | 4.7267 | 7.1259 | 22.3419 | 12.6177 | XMEAN | 2.6251 |  |  |  | 0 | 25.7478 | 2.5154 | 0.11011 | 5.9807 | 5.8706 | 6.0908 | 956577.4791 | 327.6422 | 742357.4029 | 327.6422 | 1232614.4658 | 327.6422 | ANOVA
315.9039 | 1350848 | 2.4996 | 6.1306 | 6.2478 | 37.5843 | 15.3238 | YMEAN | 5.119 |  |  |  | #REF! | #REF! | 2.5189 | 0.10793 | 5.953 | 5.8451 | 6.0609 | 897438.4039 | 330.3138 | 699958.5119 | 330.3138 | 1150633.4662 | 330.3138 |  | df | SS | MS | F | Significance F
[7 empty] | A1 | -7.8584 | -7.8584 | -0.12725 |  | 0 | 25.7478 | 2.5224 | 0.1058 | 5.9255 | 5.8197 | 6.0313 | 842388.4641 | 332.9854 | 660251.0279 | 332.9854 | 1074770.4956 | 332.9854 | Regression | 1 | 669.2022 | 669.2022 | 28.1502 | 0.00072342
[7 empty] | A0 | 25.7478 | 5.595e+25 | 4.6011e-203 |  | 0 | 25.7478 | 2.5259 | 0.10372 | 5.8982 | 5.7945 | 6.002 | 791115.449 | 335.657 | 623044.5216 | 335.657 | 1004524.7682 | 335.657 | Residual | 8 | 190.1803 | 23.7725
[7 empty] | R2 | 0.99566 | (X=5.59E+25Y^-7.86) |  |  | 0 | 25.7478 | 2.5293 | 0.10169 | 5.8712 | 5.7695 | 5.9729 | 743333.2008 | 338.3285 | 588163.3922 | 338.3285 | 939440.0514 | 338.3285 | Total | 9 | 859.3825
[7 empty] | T-VALUE | 2.5706 |  |  |  | 0 | 25.7478 | 2.5328 | 0.099698 | 5.8443 | 5.7446 | 5.944 | 698779.2588 | 341.0001 | 555445.6111 | 341.0001 | 879100.3884 | 341.0001
[7 empty] | F-VALUE | 5.79 |  |  |  | 0 | 25.7478 | 2.5361 | 0.09776 | 5.8177 | 5.7199 | 5.9155 | 657212.7323 | 343.6717 | 524741.5807 | 343.6717 | 823126.2613 | 343.6717 |  | Coefficients | Standard Error | t Stat | P-value | Lower 95% | Upper 95% | Lower 95.0% | Upper 95.0%
[7 empty] | CONFIA1 | 0.59629 | -7.2621 | -8.4547 |  | 0 | 25.7478 | 2.5395 | 0.095873 | 5.7913 | 5.6954 | 5.8872 | 618412.3794 | 346.3433 | 495913.0975 | 346.3433 | 771171.1447 | 346.3433 | Intercept | 86.9588 | 2.9348 | 29.6298 | 1.8247e-09 | 80.1911 | 93.7266 | 80.1911 | 93.7266
[7 empty] | CONFIA0 | 0.051411 | 25.6964 | 25.7992 |  | 0 | 25.7478 | 2.5428 | 0.094036 | 5.7651 | 5.671 | 5.8591 | 582174.8701 | 349.0148 | 468832.4092 | 349.0148 | 722918.4091 | 349.0148 | X Variable 1 | -0.00039353 | 7.4172e-05 | -5.3057 | 0.00072342 | -0.00056457 | -0.00022249 | -0.00056457 | -0.00022249
[7 empty] | Xmin | 306.2696 |  |  |  | 0 | 25.7478 | 2.5462 | 0.092251 | 5.739 | 5.6468 | 5.8313 | 548313.2136 | 351.6864 | 443381.3558 | 351.6864 | 678078.535 | 351.6864
[7 empty] | Xmax | 573.4272 | [5 empty] | 2.5494 | 0.09052 | 5.7132 | 5.6227 | 5.8037 | 516655.3358 | 354.358 | 419450.5886 | 354.358 | 636386.6049 | 354.358
[7 empty] | Variansanalysetabel | [6 empty] | 2.5527 | 0.088844 | 5.6876 | 5.5987 | 5.7764 | 487042.7887 | 357.0296 | 396938.8568 | 357.0296 | 597600.0433 | 357.0296
[8 empty] | SAK | f | S2 | F |  |  | 2.5559 | 0.087223 | 5.6621 | 5.5749 | 5.7493 | 459329.5809 | 359.7011 | 375752.3581 | 359.7011 | 561496.5797 | 359.7011 | RESIDUAL OUTPUT
[7 empty] | Regress | 3.2134 | 1 | 3.2134 | 1147.6868 |  |  | 2.5592 | 0.085659 | 5.6369 | 5.5512 | 5.7225 | 433381.1157 | 362.3727 | 355804.1451 | 362.3727 | 527872.4096 | 362.3727
[7 empty] | Residual | 0.013999 | 5 | 0.0027999 |  |  |  | 2.5623 | 0.084154 | 5.6118 | 5.5276 | 5.696 | 409073.2268 | 365.0443 | 337013.5836 | 365.0443 | 496540.5344 | 365.0443 | Observation | Predicted Y | Residuals | Standard Residuals
[7 empty] | Total | 3.2274 | 6 |  |  |  |  | 2.5655 | 0.082708 | 5.5869 | 5.5042 | 5.6696 | 386291.302 | 367.7159 | 319305.8573 | 367.7159 | 467329.2601 | 367.7159 | 1 | 64.962 | 0.47441 | 0.1032
[14 empty] | 2.5687 | 0.081324 | 5.5622 | 5.4809 | 5.6435 | 364929.4859 | 370.3874 | 302611.5142 | 370.3874 | 440080.841 | 370.3874 | 2 | 84.7354 | 8.1224 | 1.767
[14 empty] | 2.5718 | 0.080001 | 5.5377 | 5.4577 | 5.6177 | 344889.9541 | 373.059 | 286866.0523 | 373.059 | 414650.2506 | 373.059 | 3 | 72.399 | -3.7729 | -0.82074
[14 empty] | 2.5749 | 0.078743 | 5.5133 | 5.4346 | 5.5921 | 326082.2531 | 375.7306 | 272009.5385 | 375.7306 | 390904.0703 | 375.7306 | 4 | 83.968 | 3.5389 | 0.76986
[7 empty] | N = | 5.595e+25 | * | S^ | -7.8584 |  |  | 2.578 | 0.07755 | 5.4891 | 5.4116 | 5.5667 | 308422.6971 | 378.4022 | 257986.261 | 378.4022 | 368719.4804 | 378.4022 | 5 | 80.2495 | -3.0746 | -0.66885
[14 empty] | 2.581 | 0.076423 | 5.4651 | 5.3887 | 5.5416 | 291833.8197 | 381.0737 | 244744.4081 | 381.0737 | 347983.3471 | 381.0737 | 6 | 78.1835 | -4.5407 | -0.98778
[14 empty] | 2.584 | 0.075364 | 5.4413 | 5.3659 | 5.5167 | 276243.8717 | 383.7453 | 232235.7747 | 383.7453 | 328591.3929 | 383.7453 | 7 | 58.292 | 5.5385 | 1.2048
[7 empty] | N | TVALUE | FVALUE |  | 95% |  |  | 2.5871 | 0.074373 | 5.4176 | 5.3432 | 5.492 | 261586.3643 | 386.4169 | 220415.4914 | 386.4169 | 310447.4443 | 386.4169 | 8 | 76.1769 | -1.6617 | -0.36148
[7 empty] | 1 | 12.706 | 199.5 |  |  |  |  | 2.59 | 0.073452 | 5.3941 | 5.3206 | 5.4676 | 247799.6498 | 389.0885 | 209241.7755 | 389.0885 | 293462.7482 | 389.0885 | 9 | 66.3783 | 1.0807 | 0.23509
[7 empty] | 2 | 4.303 | 19 |  |  |  |  | 2.593 | 0.072602 | 5.3707 | 5.2981 | 5.4433 | 234826.5402 | 391.76 | 198675.7012 | 391.76 | 277555.351 | 391.76 | 10 | 71.75 | -5.7051 | -1.2411
[7 empty] | 3 | 3.182 | 9.55 |  |  |  |  | 2.596 | 0.071824 | 5.3476 | 5.2757 | 5.4194 | 222613.9563 | 394.4316 | 188680.9876 | 394.4316 | 262649.5343 | 394.4316 | 11 | 1.822 | -0.023572 | -2.1106
[7 empty] | 4 | 2.7764 | 6.94 |  |  |  |  | 2.5989 | 0.071118 | 5.3245 | 5.2534 | 5.3956 | 211112.6081 | 397.1032 | 179223.8032 | 397.1032 | 248675.3014 | 397.1032 | 12 | 1.7418 | 0.005198 | 0.46541
[7 empty] | 5 | 2.5706 | 5.79 |  |  |  |  | 2.6018 | 0.070486 | 5.3016 | 5.2311 | 5.3721 | 200276.701 | 399.7748 | 170272.5845 | 399.7748 | 235567.9105 | 399.7748
[7 empty] | 6 | 2.4469 | 5.14 |  |  |  |  | 2.6047 | 0.069926 | 5.2789 | 5.209 | 5.3488 | 190063.6669 | 402.4464 | 161797.8687 | 402.4464 | 223267.4494 | 402.4464
[7 empty] | 7 | 2.3646 | 4.74 |  |  |  |  | 2.6076 | 0.069441 | 5.2563 | 5.1869 | 5.3258 | 180433.9177 | 405.1179 | 153772.1387 | 405.1179 | 211718.4488 | 405.1179
[7 empty] | 8 | 2.306 | 4.46 |  |  |  |  | 2.6104 | 0.069028 | 5.2339 | 5.1649 | 5.3029 | 171350.6188 | 407.7895 | 146169.679 | 407.7895 | 200869.529 | 407.7895
[7 empty] | 9 | 2.2622 | 4.26 |  |  |  |  | 2.6133 | 0.06869 | 5.2116 | 5.1429 | 5.2803 | 162779.4811 | 410.4611 | 138966.4431 | 410.4611 | 190673.0782 | 410.4611
[7 empty] | 10 | 2.2281 | 4.1 |  |  |  |  | 2.6161 | 0.068424 | 5.1895 | 5.121 | 5.2579 | 154688.5706 | 413.1327 | 132139.9302 | 413.1327 | 181084.9594 | 413.1327
[7 empty] | 11 | 2.201 | 3.98 |  |  |  |  | 2.6189 | 0.068231 | 5.1675 | 5.0992 | 5.2357 | 147048.1324 | 415.8042 | 125669.0704 | 415.8042 | 172064.2412 | 415.8042
[7 empty] | 12 | 2.1788 | 2.89 |  |  |  |  | 2.6217 | 0.06811 | 5.1456 | 5.0775 | 5.2137 | 139830.4295 | 418.4758 | 119534.12 | 418.4758 | 163572.9531 | 418.4758
[7 empty] | 13 | 2.1604 | 3.81 |  |  |  |  | 2.6244 | 0.068059 | 5.1239 | 5.0558 | 5.1919 | 133009.5942 | 421.1474 | 113716.563 | 421.1474 | 155575.8607 | 421.1474
[7 empty] | 14 | 2.1448 | 3.74 |  |  |  |  | 2.6272 | 0.068078 | 5.1023 | 5.0342 | 5.1704 | 126561.4917 | 423.819 | 108199.0216 | 423.819 | 148040.2591 | 423.819
[7 empty] | 15 | 2.1315 | 3.68 |  |  |  |  | 2.6299 | 0.068165 | 5.0809 | 5.0127 | 5.149 | 120463.5937 | 426.4905 | 102965.173 | 426.4905 | 140935.7842 | 426.4905
[7 empty] | 16 | 2.1199 | 3.63 |  |  |  |  | 2.6326 | 0.068319 | 5.0595 | 4.9912 | 5.1279 | 114694.8624 | 429.1621 | 97999.6728 | 429.1621 | 134234.2386 | 429.1621
[7 empty] | 17 | 2.1098 | 3.59 |  |  |  |  | 2.6353 | 0.068538 | 5.0384 | 4.9698 | 5.1069 | 109235.6436 | 431.8337 | 93288.0848 | 431.8337 | 127909.4307 | 431.8337
[7 empty] | 18 | 2.1009 | 3.55 |  |  |  |  | 2.638 | 0.06882 | 5.0173 | 4.9485 | 5.0861 | 104067.5678 | 434.5053 | 88816.817 | 434.5053 | 121937.0278 | 434.5053
[7 empty] | 19 | 2.093 | 3.52 |  |  |  |  | 2.6407 | 0.069163 | 4.9964 | 4.9272 | 5.0656 | 99173.4594 | 437.1768 | 84573.0619 | 437.1768 | 116294.4184 | 437.1768
[7 empty] | 20 | 2.086 | 3.49 |  |  |  |  | 2.6433 | 0.069566 | 4.9756 | 4.906 | 5.0452 | 94537.2518 | 439.8484 | 80544.7431 | 439.8484 | 110960.587 | 439.8484
[7 empty] | 21 | 2.0796 | 3.47 |  |  |  |  | 2.6459 | 0.070025 | 4.9549 | 4.8849 | 5.025 | 90143.9102 | 442.52 | 76720.4655 | 442.52 | 105915.9963 | 442.52
[7 empty] | 22 | 2.0739 | 3.44 |  |  |  |  | 2.6485 | 0.070539 | 4.9344 | 4.8639 | 5.0049 | 85979.3595 | 445.1916 | 73089.4705 | 445.1916 | 101142.4793 | 445.1916
[7 empty] | 23 | 2.069 | 3.42 |  |  |  |  | 2.6511 | 0.071106 | 4.914 | 4.8429 | 4.9851 | 82030.4176 | 447.8631 | 69641.5942 | 447.8631 | 96623.1387 | 447.8631
[7 empty] | 24 | 2.064 | 3.4 |  |  |  |  | 2.6537 | 0.071723 | 4.8937 | 4.822 | 4.9654 | 78284.7345 | 450.5347 | 66367.2304 | 450.5347 | 92342.2541 | 450.5347
[7 empty] | 25 | 2.06 | 3.39 |  |  |  |  | 2.6563 | 0.072389 | 4.8735 | 4.8011 | 4.9459 | 74730.7344 | 453.2063 | 63257.2952 | 453.2063 | 88285.1953 | 453.2063
[7 empty] | 26 | 2.056 | 3.37 |  |  |  |  | 2.6588 | 0.0731 | 4.8534 | 4.7803 | 4.9265 | 71357.5636 | 455.8779 | 60303.1958 | 455.8779 | 84438.3422 | 455.8779
[7 empty] | 27 | 2.052 | 3.35 |  |  |  |  | 2.6614 | 0.073854 | 4.8335 | 4.7596 | 4.9074 | 68155.0415 | 458.5494 | 57496.8012 | 458.5494 | 80789.0105 | 458.5494
[7 empty] | 28 | 2.048 | 3.34 |  |  |  |  | 2.6639 | 0.07465 | 4.8137 | 4.739 | 4.8883 | 65113.6151 | 461.221 | 54830.4152 | 461.221 | 77325.3833 | 461.221
[7 empty] | 29 | 2.045 | 3.33 |  |  |  |  | 2.6664 | 0.075485 | 4.794 | 4.7185 | 4.8694 | 62224.3172 | 463.8926 | 52296.7516 | 463.8926 | 74036.4464 | 463.8926
[7 empty] | 30 | 2.042 | 3.32 |  |  |  |  | 2.6689 | 0.076358 | 4.7744 | 4.698 | 4.8507 | 59478.7272 | 466.5642 | 49888.9114 | 466.5642 | 70911.9299 | 466.5642
[7 empty] | 31 | 2.021 | 3.23 |  |  |  |  | 2.6714 | 0.077265 | 4.7549 | 4.6776 | 4.8321 | 56868.935 | 469.2357 | 47600.3608 | 469.2357 | 67942.2533 | 469.2357
[7 empty] | 40 | 2.021 | 3.23 |  |  |  |  | 2.6739 | 0.078205 | 4.7355 | 4.6573 | 4.8137 | 54387.5075 | 471.9073 | 45424.9119 | 471.9073 | 65118.4744 | 471.9073
[7 empty] | 41 | 2 | 3.15 |  |  |  |  | 2.6763 | 0.079176 | 4.7162 | 4.6371 | 4.7954 | 52027.457 | 474.5789 | 43356.7038 | 474.5789 | 62432.2433 | 474.5789
[7 empty] | 60 | 2 | 3.15 |  |  |  |  | 2.6787 | 0.080177 | 4.6971 | 4.6169 | 4.7773 | 49782.2128 | 477.2505 | 41390.185 | 477.2505 | 59875.7583 | 477.2505
[7 empty] | 61 | 1.98 | 3.07 |  |  |  |  | 2.6812 | 0.081205 | 4.678 | 4.5968 | 4.7592 | 47645.5936 | 479.922 | 39520.0969 | 479.922 | 57441.7262 | 479.922
[7 empty] | 120 | 1.98 | 3.07 |  |  |  |  | 2.6836 | 0.082258 | 4.6591 | 4.5768 | 4.7413 | 45611.7827 | 482.5936 | 37741.4587 | 482.5936 | 55123.3256 | 482.5936
[7 empty] | 121 | 1.96 | 3 |  |  |  |  | 2.686 | 0.083336 | 4.6402 | 4.5569 | 4.7236 | 43675.3046 | 485.2652 | 36049.5525 | 485.2652 | 52914.1723 | 485.2652
[14 empty] | 2.6884 | 0.084436 | 4.6215 | 4.5371 | 4.7059 | 41831.0034 | 487.9368 | 34439.9094 | 487.9368 | 50808.2884 | 487.9368
[14 empty] | 2.6907 | 0.085558 | 4.6029 | 4.5173 | 4.6884 | 40074.0224 | 490.6083 | 32908.2968 | 490.6083 | 48800.0724 | 490.6083
[14 empty] | 2.6931 | 0.086698 | 4.5843 | 4.4976 | 4.671 | 38399.785 | 493.2799 | 31450.7057 | 493.2799 | 46884.2734 | 493.2799
[14 empty] | 2.6954 | 0.087858 | 4.5659 | 4.478 | 4.6538 | 36803.9776 | 495.9515 | 30063.3391 | 495.9515 | 45055.9655 | 495.9515
[14 empty] | 2.6978 | 0.089034 | 4.5476 | 4.4585 | 4.6366 | 35282.533 | 498.6231 | 28742.6008 | 498.6231 | 43310.5252 | 498.6231
[14 empty] | 2.7001 | 0.090226 | 4.5293 | 4.4391 | 4.6195 | 33831.6151 | 501.2946 | 27485.085 | 501.2946 | 41643.6107 | 501.2946
[14 empty] | 2.7024 | 0.091432 | 4.5112 | 4.4198 | 4.6026 | 32447.6044 | 503.9662 | 26287.5661 | 503.9662 | 40051.1416 | 503.9662
[14 empty] | 2.7047 | 0.092652 | 4.4931 | 4.4005 | 4.5858 | 31127.0853 | 506.6378 | 25146.9892 | 506.6378 | 38529.282 | 506.6378
[14 empty] | 2.707 | 0.093885 | 4.4752 | 4.3813 | 4.5691 | 29866.8329 | 509.3094 | 24060.4611 | 509.3094 | 37074.4228 | 509.3094
[14 empty] | 2.7093 | 0.09513 | 4.4573 | 4.3622 | 4.5525 | 28663.802 | 511.9809 | 23025.2417 | 511.9809 | 35683.1671 | 511.9809
[14 empty] | 2.7115 | 0.096385 | 4.4396 | 4.3432 | 4.536 | 27515.116 | 514.6525 | 22038.7358 | 514.6525 | 34352.3156 | 514.6525
[14 empty] | 2.7138 | 0.09765 | 4.4219 | 4.3243 | 4.5196 | 26418.0567 | 517.3241 | 21098.4856 | 517.3241 | 33078.8538 | 517.3241
[14 empty] | 2.716 | 0.098924 | 4.4043 | 4.3054 | 4.5032 | 25370.0549 | 519.9957 | 20202.1629 | 519.9957 | 31859.9395 | 519.9957
[14 empty] | 2.7182 | 0.10021 | 4.3868 | 4.2866 | 4.487 | 24368.6816 | 522.6672 | 19347.5626 | 522.6672 | 30692.8916 | 522.6672
[14 empty] | 2.7204 | 0.1015 | 4.3694 | 4.2679 | 4.4709 | 23411.6395 | 525.3388 | 18532.596 | 525.3388 | 29575.1801 | 525.3388
[14 empty] | 2.7226 | 0.10279 | 4.3521 | 4.2493 | 4.4549 | 22496.7554 | 528.0104 | 17755.2842 | 528.0104 | 28504.4158 | 528.0104
[14 empty] | 2.7248 | 0.1041 | 4.3349 | 4.2308 | 4.439 | 21621.9728 | 530.682 | 17013.7526 | 530.682 | 27478.3417 | 530.682
[14 empty] | 2.727 | 0.1054 | 4.3178 | 4.2124 | 4.4232 | 20785.3452 | 533.3536 | 16306.2251 | 533.3536 | 26494.8246 | 533.3536
[14 empty] | 2.7292 | 0.10672 | 4.3007 | 4.194 | 4.4074 | 19985.0297 | 536.0251 | 15631.0189 | 536.0251 | 25551.8475 | 536.0251
[14 empty] | 2.7313 | 0.10804 | 4.2837 | 4.1757 | 4.3918 | 19219.2809 | 538.6967 | 14986.5392 | 538.6967 | 24647.5022 | 538.6967
[14 empty] | 2.7335 | 0.10936 | 4.2669 | 4.1575 | 4.3762 | 18486.4453 | 541.3683 | 14371.2746 | 541.3683 | 23779.9826 | 541.3683
[14 empty] | 2.7356 | 0.11068 | 4.2501 | 4.1394 | 4.3607 | 17784.9562 | 544.0399 | 13783.7926 | 544.0399 | 22947.5788 | 544.0399
[14 empty] | 2.7378 | 0.11201 | 4.2333 | 4.1213 | 4.3453 | 17113.3286 | 546.7114 | 13222.7355 | 546.7114 | 22148.6708 | 546.7114
[14 empty] | 2.7399 | 0.11335 | 4.2167 | 4.1034 | 4.33 | 16470.1546 | 549.383 | 12686.8159 | 549.383 | 21381.7238 | 549.383
[14 empty] | 2.742 | 0.11468 | 4.2001 | 4.0855 | 4.3148 | 15854.0992 | 552.0546 | 12174.8134 | 552.0546 | 20645.2823 | 552.0546
[14 empty] | 2.7441 | 0.11602 | 4.1837 | 4.0676 | 4.2997 | 15263.8958 | 554.7262 | 11685.5707 | 554.7262 | 19937.9663 | 554.7262
[14 empty] | 2.7462 | 0.11735 | 4.1673 | 4.0499 | 4.2846 | 14698.3428 | 557.3977 | 11217.99 | 557.3977 | 19258.4663 | 557.3977
[14 empty] | 2.7482 | 0.11869 | 4.1509 | 4.0323 | 4.2696 | 14156.2999 | 560.0693 | 10771.0304 | 560.0693 | 18605.5393 | 560.0693
[14 empty] | 2.7503 | 0.12003 | 4.1347 | 4.0147 | 4.2547 | 13636.6846 | 562.7409 | 10343.7041 | 562.7409 | 17978.0052 | 562.7409
[14 empty] | 2.7524 | 0.12137 | 4.1185 | 3.9972 | 4.2399 | 13138.4688 | 565.4125 | 9935.0743 | 565.4125 | 17374.7431 | 565.4125
[14 empty] | 2.7544 | 0.12272 | 4.1025 | 3.9797 | 4.2252 | 12660.6765 | 568.084 | 9544.2517 | 568.084 | 16794.6879 | 568.084
[14 empty] | 2.7565 | 0.12406 | 4.0864 | 3.9624 | 4.2105 | 12202.38 | 570.7556 | 9170.3924 | 570.7556 | 16236.8274 | 570.7556
[14 empty] | 2.7585 | 0.1254 | 4.0705 | 3.9451 | 4.1959 | 11762.6983 | 573.4272 | 8812.6955 | 573.4272 | 15700.1988 | 573.4272

## Report Tables
From Matlab Script Fatigue4.m
[12 empty] | Specimen | Width [mm] | Thickness [mm] | E-mod. change [%] | E-mod. [GPa] | Bending | Freq. [Hz] | R | Peak strain [%] | Strain range [%] | Peak stress [MPa] | Cycles | Comments
Specimen | Width | Thickness | Area | Ini Emod | E-mod | Bending ratio | Abs Max strain | Strain Range | Peak stress | Cycles to failure | Comments | EQA01-03 | 25.3 | 4.23 | 0.63724 | 38.2285 | 0.00069016 | 2.9904 | 0.1 | 1.5 | 1.35 | 573.4272 | 10766
# | (mm) | (mm) | (mm2) | (GPa) | (GPa) | ¦E1+E2¦/¦E1+E2¦ | (%) | (%) | (MPa) |  |  | EQA01-04 | 25.29 | 4.3 | 0.27484 | 37.9244 | 0.0033374 | 4 | 0.1 | 1.1 | 0.99 | 417.1689 | 148187
[12 empty] | EQA01-05 | 25.26 | 4.17 | 0.32379 | 38.6793 | 0.0030162 | 5 | 0.1 | 0.9 | 0.81 | 348.1137 | 581856
EQA01-03 | 25.3 | 4.23 | 107.019 | 37.9849 | 38.2285 | 0.00069016 | 1.5 | 1.35 | 573.4272 | 10766 | 34 C at 3 Hz | EQA01-06 | 25.28 | 4.26 | -0.35621 | 37.6869 | 0.0113 | 4 | 0.1 | 1 | 0.9 | 376.8688 | 290916
EQA01-04 | 25.29 | 4.3 | 108.747 | 37.8202 | 37.9244 | 0.0033374 | 1.1 | 0.99 | 417.1689 | 148187 | 32 C at 4 Hz | EQA01-09 | 25.41 | 4.17 | 0.12668 | 39.4198 | 0.026826 | 2.9904 | 0.1 | 1.3 | 1.17 | 512.4577 | 35032
EQA01-05 | 25.26 | 4.17 | 105.3342 | 0 | 38.6793 | #DIV/0! | 0.9 | 0.81 | 348.1137 | 581856 | 0 | EQA01-10 | 25.38 | 4.16 | 0.060162 | 38.2837 | 0.00028613 | 5 | 0.1 | 0.8 | 0.72 | 306.2696 | 2000000 | (Run out)
EQA01-06 | 25.28 | 4.26 | 107.6928 | 0 | 37.6869 | #DIV/0! | 1 | 0.9 | 376.8688 | 290916 | Vent from 5 to 4 hz becasue of amplitude control | EQA01-11 | 25.41 | 4.21 | -2.2361 | 38.928 | 0.01561 | 2.9904 | 0.1 | 1.2 | 1.08 | 467.136 | 53299
EQA01-09 | 25.41 | 4.17 | 105.9597 | 0 | 39.4198 | #DIV/0! | 1.3 | 1.17 | 512.4577 | 35032 | 33 C at 3 Hz | EQA01-12 | 25.34 | 4.25 | -0.41699 | 37.1652 | 0.0049221 | 5 | 0.1 | 0.85 | 0.765 | 315.9039 | 1350848
EQA01-10 | 25.38 | 4.16 | 105.5808 | 0 | 38.2837 | #DIV/0! | 0.8 | 0.72 | 306.2696 | 2000000 | 0 | [7 empty] | C | 293312.9585 | 122524.2518 | 5.595e+25
EQA01-11 | 25.41 | 4.21 | 106.9761 | 0 | 38.928 | #DIV/0! | 1.2 | 1.08 | 467.136 | 53299 | 0 | [7 empty] | m | 8.2852 | 8.2852 | 7.8584
EQA01-12 | 25.34 | 4.25 | 107.695 | 0 | 37.1652 | #DIV/0! | 0.85 | 0.765 | 315.9039 | 1350848 | 0 | [8 empty] | (X=293313.0Y^-8.29)
(X=122524.3Y^-8.29)
(X=5.59E+25Y^-7.86)
[12 empty] | EQA01-03 | 25.3 | 4.23 | 0.63724 | 38.2285 | 0.00069016 | 2.9904 | 0.1 | 1.5 | 1.35 | 573.4272 | 10766
[12 empty] | EQA01-04 | 25.29 | 4.3 | 0.27484 | 37.9244 | 0.0033374 | 4 | 0.1 | 1.1 | 0.99 | 417.1689 | 148187
[12 empty] | EQA01-05 | 25.26 | 4.17 | 0.32379 | 38.6793 | 0.0030162 | 5 | 0.1 | 0.9 | 0.81 | 348.1137 | 581856
[12 empty] | EQA01-06 | 25.28 | 4.26 | -0.35621 | 37.6869 | 0.0113 | 4 | 0.1 | 1 | 0.9 | 376.8688 | 290916
[12 empty] | EQA01-09 | 25.41 | 4.17 | 0.12668 | 39.4198 | 0.026826 | 2.9904 | 0.1 | 1.3 | 1.17 | 512.4577 | 35032
[12 empty] | EQA01-10 | 25.38 | 4.16 | 0.060162 | 38.2837 | 0.00028613 | 5 | 0.1 | 0.8 | 0.72 | 306.2696 | 2000000 | (Run out)
[12 empty] | EQA01-11 | 25.41 | 4.21 | -2.2361 | 38.928 | 0.01561 | 2.9904 | 0.1 | 1.2 | 1.08 | 467.136 | 53299
[12 empty] | EQA01-12 | 25.34 | 4.25 | -0.41699 | 37.1652 | 0.0049221 | 5 | 0.1 | 0.85 | 0.765 | 315.9039 | 1350848
[19 empty] | C | 293312.9585 | 122524.2518 | 5.595e+25
[19 empty] | m | 8.2852 | 8.2852 | 7.8584