## AC_IFSTTAR
Absorption Capacity of stinox after 2h of soaking
Time (m) | MSSD (g) | MOD (g) | AC (%)
3 | 124 | 121.5 | 2.0576
30 | 127.55 | 124.9 | 2.1217
60 | 97.9 | 95.6 | 2.4059
90 | 124.25 | 120.9 | 2.7709
120 | 111.1 | 107.6 | 3.2528 | 3.0761 | AC %
120 | 121.73 | 118.3 | 2.8994
| Time | Total time of soaking, in minutes
| MSSD ; | Saturated surface dry mass of Stinox
| MOD; | Oven-dry mass of stinox
| AC; | Absorption capacity, calculated according to EN standard

## Mix Design&Proportioning
[6 empty] | From Orbix, WA = |  | 0.007
[6 empty] | WA from standard cone method = |  |  | 0.044
[6 empty] | WA from IFSTTAR method = |  |  | 0.051
[8 empty] | WA = | 0.0475
mix | a/b ratio | w/b ratio | Carbinox (g) | Stinox (g) | Water (g) | Corrected Water (g) | Addiitonal water
M-1.0_0.25 | 1 | 0.25 | 400 | 400 | 100 | 102.8 | 2.8
M-1.0_0.30 | 1 | 0.3 | 400 | 400 | 120 | 122.8 | 2.8
M-1.0_0.35 | 1 | 0.35 | 400 | 400 | 140 | 142.8 | 2.8
M-1.5_0.25 | 1.5 | 0.25 | 320 | 480 | 80 | 83.36 | 3.36
M-1.5_0.30 | 1.5 | 0.3 | 320 | 480 | 96 | 99.36 | 3.36
M-1.5_0.35 | 1.5 | 0.35 | 320 | 480 | 112 | 115.36 | 3.36 | [11 empty] | Apparent particle density
M-2.5_0.25 | 2 | 0.25 | 266.6667 | 533.3333 | 66.6667 | 70.4 | 3.7333 | [11 empty] | Cx = | 2527.1
M-2.5_0.30 | 2 | 0.3 | 266.6667 | 533.3333 | 80 | 83.7333 | 3.7333 | [11 empty] | Sx = | 1774.51
M-2.5_0.35 | 2 | 0.35 | 266.6667 | 533.3333 | 93.3333 | 97.0667 | 3.7333
mix | a/b ratio | w/b ratio | Carbinox (g) | Stinox (g) | Water (g) | Corrected Water (g) | Addiitonal water (g) |  |  | mix | a/b ratio | w/b ratio | Carbinox (g) | Stinox (g) | Water (g) | Corrected Water (g) | Addiitonal water (g)
TM-1.0_0.25 | 1 | 0.25 | 400 | 400 | 100 | 112.4 | 12.4 |  |  | TM-0.5_0.25 | 0.5 | 0.25 | 533.3333 | 266.6667 | 133.3333 | 141.6 | 8.2667
TM-1.0_0.30 | 1 | 0.3 | 400 | 400 | 120 | 132.4 | 12.4 |  |  | TM-0.5_0.30 | 0.5 | 0.3 | 533.3333 | 266.6667 | 160 | 168.2667 | 8.2667
TM-1.0_0.35 | 1 | 0.35 | 400 | 400 | 140 | 152.4 | 12.4 |  |  | TM-0.5_0.35 | 0.5 | 0.35 | 533.3333 | 266.6667 | 186.6667 | 194.9333 | 8.2667
TM-1.5_0.25 | 1.5 | 0.25 | 320 | 480 | 80 | 94.88 | 14.88 |  |  | TM-0.7_0.25 | 0.7 | 0.25 | 470.5882 | 329.4118 | 117.6471 | 127.8588 | 10.2118
TM-1.5_0.30 | 1.5 | 0.3 | 320 | 480 | 96 | 110.88 | 14.88 |  |  | TM-0.7_0.30 | 0.7 | 0.3 | 470.5882 | 329.4118 | 141.1765 | 151.3882 | 10.2118
TM-1.5_0.35 | 1.5 | 0.35 | 320 | 480 | 112 | 126.88 | 14.88 |  |  | TM-0.7_0.35 | 0.7 | 0.35 | 470.5882 | 329.4118 | 164.7059 | 174.9176 | 10.2118
TM-2.0_0.25 | 2 | 0.25 | 266.6667 | 533.3333 | 66.6667 | 83.2 | 16.5333 |  |  | TM-1.0_0.25 | 2 | 0.25 | 400 | 400 | 100 | 112.4 | 12.4
TM-2.0_0.30 | 2 | 0.3 | 266.6667 | 533.3333 | 80 | 96.5333 | 16.5333 |  |  | TM-1.0_0.30 | 2 | 0.3 | 400 | 400 | 120 | 132.4 | 12.4
TM-2.0_0.35 | 2 | 0.35 | 266.6667 | 533.3333 | 93.3333 | 109.8667 | 16.5333 |  |  | TM-1.0_0.35 | 2 | 0.35 | 400 | 400 | 140 | 152.4 | 12.4
0.0013009
[10 empty] | mix | a/b ratio | w/b ratio | Carbinox (g) | Stinox (g) | Water (g) | Corrected Water (g) | SP (g) | VMA (g) | D1(mm) | D2(mm) | DAvg
[10 empty] | TM-0.5_0.25 | 0.5 | 0.25 | 1378.6667 | 689.3333 | 344.6667 | 366.036 | 11.0293 | 0.77205 | 165 | 165 | 165 | 0.8 | 0.056 | 1 |  | 0.072534
[10 empty] | TM-0.5_0.30 | 0.5 | 0.3 | 1378.6667 | 689.3333 | 413.6 | 434.9693 | 3.4467 | 0.77205 | 155 | 160 | 157.5 | 0.25 | 0.056
[10 empty] | TM-0.5_0.35 | 0.5 | 0.35 | 1378.6667 | 689.3333 | 482.5333 | 503.9027 | 0 | 1.034 | 170 | 165 | 167.5 | 0 | 0.075
[10 empty] | TM-0.7_0.25 | 0.7 | 0.25 | 1216.4706 | 851.5294 | 304.1176 | 330.5151 | 12.1647 | 0.97318 | 155 | 150 | 152.5 | 1 | 0.08
[10 empty] | TM-0.7_0.30 | 0.7 | 0.3 | 1216.4706 | 851.5294 | 364.9412 | 391.3386 | 6.0824 | 0.97318 | 165 | 160 | 162.5 | 0.5 | 0.08
[10 empty] | TM-0.7_0.35 | 0.7 | 0.35 | 1216.4706 | 851.5294 | 425.7647 | 452.1621 | 0 | 0.54741 | 155 | 155 | 155 | 0 | 0.045
[10 empty] | TM-1.0_0.25 | 2 | 0.25 | 1034 | 1034 | 258.5 | 290.554 | 18.1 | 0.93 |  |  |  | 1.7505 | 0.089942
[10 empty] | TM-1.0_0.30 | 2 | 0.3 | 1034 | 1034 | 310.2 | 342.254 | 10.34 | 0.9306 | 150 | 155 | 152.5 | 1 | 0.09
[10 empty] | TM-1.0_0.35 | 2 | 0.35 | 1034 | 1034 | 361.9 | 393.954 | 5.17 | 0.9306 | 160 | 160 | 160 | 0.5 | 0.09
[10 empty] | TM-0.5_0.25 | 0.5 | 0.25 | 827.2 | 413.6 | 206.8 | 219.6216 | 6.6176 | 0.46323 | 165 | 165 | 165
[25 empty] | Volume computation | [5 empty] | Mass Per m3 of concrete
[24 empty] | mix | a/b ratio | w/b ratio | Carbinox (m3) | Stinox (m3) | Water (m3) | Volume part in 1m3 | Carbinox (kg) | Stinox (kg) | Total Water, WT (kg) | SP (kg) | VMA (kg) | Density (kg/m3) | SP (% Cx) | VMA (% Cx)
[24 empty] | M-0.5_0.25 | 0.5 | 0.25 | 0.00054555 | 0.00038846 | 0.00036604 | 769.1995 | 1060.4697 | 530.2348 | 281.5547 | 8.4838 | 0.59386 | 1881.3368 | 0.8 | 0.056
[24 empty] | M-0.5_0.30 | 0.5 | 0.3 | 0.00054555 | 0.00038846 | 0.00043497 | 730.4675 | 1007.0712 | 503.5356 | 317.731 | 2.5177 | 0.56396 | 1831.4195 | 0.25 | 0.056
[24 empty] | M-0.5_0.35 | 0.5 | 0.35 | 0.00054555 | 0.00038846 | 0.0005039 | 695.4492 | 958.7926 | 479.3963 | 350.4387 | 0 | 0.71909 | 1789.3467 | 0 | 0.075
[24 empty] | M-0.7_0.25 | 0.7 | 0.25 | 0.00048137 | 0.00047987 | 0.00033052 | 774.1421 | 941.721 | 659.2047 | 255.8656 | 9.4172 | 0.75338 | 1866.962 | 1 | 0.08
[24 empty] | M-0.7_0.30 | 0.7 | 0.3 | 0.00048137 | 0.00047987 | 0.00039134 | 739.3299 | 899.3731 | 629.5612 | 289.3283 | 4.4969 | 0.7195 | 1823.479 | 0.5 | 0.08
[24 empty] | M-0.7_0.35 | 0.7 | 0.35 | 0.00048137 | 0.00047987 | 0.00045216 | 707.514 | 860.6699 | 602.469 | 319.911 | 0 | 0.3873 | 1783.4372 | 0 | 0.045
[24 empty] | M-1.0_0.25 | 1 | 0.25 | 0.00040916 | 0.0005827 | 0.00029055 | 779.7789 | 806.2914 | 806.2914 | 226.5679 | 14.114 | 0.72519 | 1853.9899 | 1.7505 | 0.089942
[24 empty] | M-1.0_0.30 | 1 | 0.3 | 0.00040916 | 0.0005827 | 0.00034225 | 749.5607 | 775.0458 | 775.0458 | 256.5402 | 7.7505 | 0.69754 | 1815.0797 | 1 | 0.09
[24 empty] | M-1.0_0.35 | 1 | 0.35 | 0.00040916 | 0.0005827 | 0.00039395 | 721.5972 | 746.1315 | 746.1315 | 284.2761 | 3.7307 | 0.67152 | 1780.9412 | 0.5 | 0.09
kg/m3
[24 empty] | mix | a/b ratio | w/b ratio | Carbinox (kg) | Stinox (kg) | Total Water, WT (kg) | SP (kg) | VMA (kg)
[24 empty] | M-0.5_0.25 | 0.5 | 0.25 | 1060.4697 | 530.2348 | 281.5547 | 8.4838 | 0.59386
[24 empty] | M-0.5_0.30 | 0.5 | 0.3 | 1007.0712 | 503.5356 | 317.731 | 2.5177 | 0.56396
[21 empty] | 208.014 |  |  | M-0.5_0.35 | 0.5 | 0.35 | 958.7926 | 479.3963 | 350.4387 | 0 | 0.71909
[24 empty] | M-0.7_0.25 | 0.7 | 0.25 | 941.721 | 659.2047 | 255.8656 | 9.4172 | 0.75338
[24 empty] | M-0.7_0.30 | 0.7 | 0.3 | 899.3731 | 629.5612 | 289.3283 | 4.4969 | 0.7195
[24 empty] | M-0.7_0.35 | 0.7 | 0.35 | 860.6699 | 602.469 | 319.911 | 0 | 0.3873
[24 empty] | M-1.0_0.25 | 1 | 0.25 | 806.2914 | 806.2914 | 226.5679 | 14.114 | 0.72519
[24 empty] | M-1.0_0.30 | 1 | 0.3 | 775.0458 | 775.0458 | 256.5402 | 7.7505 | 0.69754
[18 empty] | 0 | [5 empty] | M-1.0_0.35 | 1 | 0.35 | 746.1315 | 746.1315 | 284.2761 | 3.7307 | 0.67152
0
[18 empty] | 0 | [8 empty] | 1378.6105 | 689.3053 | 366.0211 | 11.0289 | 0.77202
[18 empty] | 0 | [8 empty] | 1309.1926 | 654.5963 | 413.0503 | 3.273 | 0.73315
[18 empty] | 0 | [8 empty] | 1246.4304 | 623.2152 | 455.5703 | 0 | 0.93482
[18 empty] | 0 | [8 empty] | 1224.2373 | 856.9661 | 332.6253 | 12.2424 | 0.97939
[18 empty] | 0 | [8 empty] | 1169.185 | 818.4295 | 376.1268 | 5.8459 | 0.93535
[18 empty] | 0 | [8 empty] | 1118.8709 | 783.2096 | 415.8843 | 0 | 0.50349
[18 empty] | 0 | [8 empty] | 1048.1789 | 1048.1789 | 294.5383 | 18.3482 | 0.94275
[27 empty] | 1007.5595 | 1007.5595 | 333.5022 | 10.0756 | 0.9068
[27 empty] | 969.9709 | 969.9709 | 369.5589 | 4.8499 | 0.87297

## Strength_3%CO2_full prog.
Sample Dimensions
Mix | Sample | W1 (mm) | W2 (mm) | W3 (mm) | H1 (mm) | H2 (mm) | H3 (mm) | W (mm) | H (mm)
M-0.5_0.25 | 1 | 39.5 | 41 | 41.3 | 40.1 | 39.93 | 39.85 | 40.28 | 39.96
| 2 | 37 | 36.45 | 35.5 | 39.46 | 39.51 | 39.46 | 37.8967 | 39.4767
| 3 | 40.5 | 40.94 | 41.15 | 39.7 | 39.87 | 39.9 | 40.3433 | 39.8233
| 4 | 37.2 | 37.85 | 39.46 | 39.73 | 39.04 | 39.12 | 38.7333 | 39.2967
M-0.5_0.3 | 1 | 37.25 | 36.06 | 34.26 | 39.4 | 39.44 | 39.57 | 37.6633 | 39.47
| 2 | 34.5 | 34.24 | 36.84 | 39.28 | 39.26 | 38.96 | 37.18 | 39.1667
| 3 | 34.96 | 34.26 | 35.26 | 39.38 | 39.65 | 39.94 | 37.2417 | 39.6567
| 4 | 36.1 | 35.12 | 35.36 | 39.07 | 39.13 | 39.26 | 37.34 | 39.1533
M-0.5_0.35 | 1 | 30.55 | 32.38 | 30.63 | 39.25 | 39.49 | 39.51 | 35.3017 | 39.4167
| 2 | 34.89 | 35.43 | 35.96 | 39.57 | 39.49 | 39.52 | 37.4767 | 39.5267
| 3 | 34.77 | 36.3 | 39.05 | 39.3 | 39.7 | 39.42 | 38.09 | 39.4733
| 4 | 36.8 | 37.79 | 37.07 | 39.16 | 39.35 | 39.4 | 38.2617 | 39.3033
M-0.7_0.25 | 1 | 37.67 | 37.32 | 40.28 | 40.29 | 39.83 | 39.73 | 39.1867 | 39.95
| 2 | 39.21 | 39.81 | 40.15 | 40.77 | 40.51 | 40.45 | 40.15 | 40.5767
| 3 | 35.7 | 36.31 | 37.35 | 39.83 | 40.36 | 40.31 | 38.31 | 40.1667
| 4 | 36.47 | 35.51 | 37.45 | 39.06 | 39.53 | 39.53 | 37.925 | 39.3733
M-0.7_0.3 | 1 | 38.29 | 38.7 | 34.65 | 39.85 | 39.71 | 40.02 | 38.5367 | 39.86
| 2 | 38.85 | 38.36 | 37.03 | 38.37 | 38.41 | 38.41 | 38.2383 | 38.3967
| 3 | 33.98 | 35.45 | 37.08 | 39.21 | 39.05 | 38.86 | 37.2717 | 39.04
| 4 | 34.39 | 35.02 | 33.48 | 38.48 | 39.35 | 39.44 | 36.6933 | 39.09
M-0.7_0.35 | 1 | 32.07 | 33.3 | 33.71 | 39.39 | 39.65 | 39.8 | 36.32 | 39.6133
| 2 | 35.8 | 38.06 | 36.23 | 39.75 | 39.83 | 39.72 | 38.2317 | 39.7667
| 3 | 33.19 | 33.39 | 32.17 | 39.43 | 39.48 | 39.49 | 36.1917 | 39.4667
| 4 | 36.92 | 37.19 | 36.5 | 39.02 | 39.14 | 39.43 | 38.0333 | 39.1967
M-1.0_0.3 | 1 | 38.06 | 38.26 | 38.13 | 39.98 | 39.96 | 40.18 | 39.095 | 40.04
| 2 | 40.87 | 41.11 | 41.16 | 39.31 | 39.97 | 40.07 | 40.415 | 39.7833
| 3 | 38.02 | 40.89 | 41.32 | 39.99 | 39.86 | 39.75 | 39.9717 | 39.8667
| 4 | 36.45 | 37.1 | 38.33 | 39.48 | 39.37 | 39.22 | 38.325 | 39.3567
M-1.0_0.35 | 1 | 38.43 | 38.56 | 38.67 | 39.77 | 39.83 | 39.66 | 39.1533 | 39.7533
| 2 | 34.74 | 36.62 | 35.78 | 39.95 | 39.96 | 39.54 | 37.765 | 39.8167
Flexural strength
Mix | Direction | Sample | W (mm) | H (mm) | Rupture load (N) | Flexural Strength (Mpa) | Avg. Flex. Strength (MPa) | Stdev
M-0.5_0.25 | w | 1 | 40.28 | 39.96 | 2251 | 5.2496 | 5.9431 | 0.98079 |  | Mix Designation | Flexural Strength (MPa) |  | Compressive strength (MPa)
|  | 2 | 37.8967 | 39.4767 | 2613 | 6.6366 |  |  |  |  | w | v | w | v
| v | 3 | 39.8233 | 40.3433 | 3038 | 7.1225 | 6.2057 | 1.2965 |  | M-0.5_0.25 | 5.9431 | 6.2057 | 21.1775 | 19.3358
|  | 4 | 39.2967 | 38.7333 | 2109 | 5.289 |  |  |  | M-0.5_0.30 | 2.2153 | 3.7607 | 16.0262 | 12.0479
M-0.5_0.3 | w | 1 | 37.6633 | 39.47 | 835 | 2.1346 | 2.2153 | 0.11406 |  | M-0.5_0.35 | 1.4498 | 1.8785 | 10.6001 | 6.2593
|  | 2 | 37.18 | 39.1667 | 873 | 2.296 |  |  |  | M-0.7_0.25 | 5.6411 | 6.637 | 22.9007 | 14.2267
| v | 3 | 39.6567 | 37.2417 | 1314 | 3.3653 | 3.7607 | 0.55915 |  | M-0.7_0.30 | 3.952 | 3.4105 | 15.3199 | 6.0579
|  | 4 | 39.1533 | 37.34 | 1586 | 4.1561 |  |  |  | M-0.7_0.35 | 2.1833 | 2.9887 | 8.5043 | 6.964
M-0.5_0.35 | w | 1 | 35.3017 | 39.4167 | 220 | 0.60167 | 1.4498 | 1.1995 |  | M-1.0_0.30 | 4.1771 | 6.0101 | 10.8267 | 8.3348
|  | 2 | 37.4767 | 39.5267 | 897 | 2.298 |  |  |  | M-1.0_0.35 | 2.4145 | 4.7301 | 8.1283 | 7.8767
| v | 3 | 39.4733 | 38.09 | 157 | 0.3968 | 1.8785 | 2.0954
|  | 4 | 39.3033 | 38.2617 | 1324 | 3.3601
M-0.7_0.25 | w | 1 | 39.1867 | 39.95 | 2196 | 5.2669 | 5.6411 | 0.52928 |  | Mix Designation | Flexural Strength (MPa) |  | Compressive strength (MPa)
|  | 2 | 40.15 | 40.5767 | 2651 | 6.0154 |  |  |  |  | w | v | w | v
| v | 3 | 40.1667 | 38.31 | 2567 | 6.2298 | 6.637 | 0.57583 |  | M-0.5_0.25 | 5.9431 | 6.2057 | 21.1775 | 19.3358
|  | 4 | 39.3733 | 37.925 | 2761 | 7.0441 |  |  |  | M-0.7_0.25 | 5.6411 | 6.637 | 22.9007 | 14.2267
M-0.7_0.3 | w | 1 | 38.5367 | 39.86 | 1658 | 4.0619 | 3.952 | 0.15538 |  | M-0.5_0.30 | 2.2153 | 3.7607 | 16.0262 | 12.0479
|  | 2 | 38.2383 | 38.3967 | 1444 | 3.8421 |  |  |  | M-0.7_0.30 | 3.952 | 3.4105 | 15.3199 | 6.0579
| v | 3 | 39.04 | 37.2717 | 1416 | 3.739 | 3.4105 | 0.46461 |  | M-1.0_0.30 | 4.1771 | 6.0101 | 10.8267 | 8.3348
|  | 4 | 39.09 | 36.6933 | 1152 | 3.0819 |  |  |  | M-0.5_0.35 | 1.4498 | 1.8785 | 10.6001 | 6.2593
M-0.7_0.35 | w | 1 | 36.32 | 39.6133 | 856 | 2.2529 | 2.1833 | 0.09832 |  | M-0.7_0.35 | 2.1833 | 2.9887 | 8.5043 | 6.964
|  | 2 | 38.2317 | 39.7667 | 852 | 2.1138 |  |  |  | M-1.0_0.35 | 2.4145 | 4.7301 | 8.1283 | 7.8767
| v | 3 | 39.4667 | 36.1917 | 1137 | 3.0254 | 2.9887 | 0.05185
|  | 4 | 39.1967 | 38.0333 | 1150 | 2.9521
M-1.0_0.3 | w | 1 | 39.095 | 40.04 | 1728 | 4.1355 | 4.1771 | 0.058839
|  | 2 | 40.415 | 39.7833 | 1799 | 4.2187
| v | 3 | 39.8667 | 39.9717 | 2653 | 6.2641 | 6.0101 | 0.35921
|  | 4 | 39.3567 | 38.325 | 2278 | 5.7561
M-1.0_0.35 | w | 1 | 39.1533 | 39.7533 | 996 | 2.4145 | 2.4145
| v | 2 | 39.8167 | 37.765 | 1888 | 4.7301 | 4.7301
Compressive strength
Mix | Direction | sample | w (mm) | L (mm) | Cr've Load (N) | Cr've Strength (Mpa) | Avg. Cr've. Strength (MPa) | Stdev
M-0.5_0.25 | w | 1 | 40.28 | 40 | 35820 | 22.2319 | 21.1775 | 0.91454
|  | 2 | 40.28 | 40 | 33190 | 20.5996
|  | 3 | 37.8967 | 40 | 31380 | 20.701
| v | 1 | 39.8233 | 40 | 37110 | 23.2966 | 19.3358 | 1.2962
|  | 2 | 39.8233 | 40 | 40030 | 25.1297
|  | 3 | 39.2967 | 40 | 15060 | 9.581
M-0.5_0.3 | w | 1 | 37.6633 | 40 | 22410 | 14.8752 | 16.0262 | 2.8936
|  | 2 | 37.18 | 40 | 28730 | 19.3182
|  | 3 | 37.18 | 40 | 20650 | 13.8852
| v | 1 | 39.6567 | 40 | 25030 | 15.7792 | 12.0479 | 2.594
|  | 2 | 39.6567 | 40 | 17180 | 10.8305
|  | 3 | 39.1533 | 40 | 18310 | 11.6912
|  | 4 | 39.1533 | 40 | 15490 | 9.8906
M-0.5_0.35 | w | 1 | 35.3017 | 40 | 13240 | 9.3763 | 10.6001 | 1.3618
|  | 2 | 35.3017 | 40 | 13560 | 9.6029
|  | 3 | 37.4767 | 40 | 14300 | 9.5393
|  | 4 | 37.4767 | 40 | 20810 | 13.882
| v | 1 | 39.4733 | 40 | 13710 | 8.6831 | 6.2593 | 1.3618
|  | 2 | 39.4733 | 40 | 13800 | 8.7401
|  | 3 | 39.3033 | 40 | 11970 | 7.6139
|  | 4 | 39.3033 | 40 |  | 0
M-0.7_0.25 | w | 1 | 39.1867 | 40 | 35930 | 22.9223 | 22.9007 | 1.2946
|  | 2 | 39.1867 | 40 | 33850 | 21.5954 |  |  |  | RG 1 | 13.3792
|  | 3 | 40.15 | 40 | 38840 | 24.1843 |  |  |  | RG 2 | 22.735
| v | 1 | 40.1667 | 40 | 20340 | 12.6598 | 14.2267 | 1.3618
|  | 2 | 39.3733 | 40 | 23460 | 14.8959
|  | 3 | 39.3733 | 40 | 23820 | 15.1244
M-0.7_0.3 |  | 1 | 38.5367 | 40 | 23820 | 15.4528 | 15.3199 | 8.8459
|  | 2 | 38.2383 | 40 | 23229 | 15.187
|  | 3 | 38.2383 | 40 |  | 0
| v | 1 | 39.04 | 40 | 9720 | 6.2244 | 6.0579 | 0.23546
|  | 2 | 39.04 | 40 | 9200 | 5.8914
|  | 3 | 39.09 | 40 |  | 0
|  | 4 | 39.09 | 40 |  | 0
M-0.7_0.35 | w | 1 | 36.32 | 40 | 12490 | 8.5972 | 8.5043 | 1.0969
|  | 2 | 36.32 | 40 | 14510 | 9.9876
|  | 3 | 38.2317 | 40 | 11370 | 7.4349
|  | 4 | 38.2317 | 40 | 12230 | 7.9973
| v | 1 | 39.4667 | 40 | 12520 | 7.9307 | 6.964 | 0.85145
|  | 2 | 39.4667 | 40 | 11630 | 7.367 |  |  |  | RG 1 | 11.6375
|  | 3 | 39.1967 | 40 | 10260 | 6.5439 |  |  |  | RG 2 | 40.6156
|  | 4 | 39.1967 | 40 | 9430 | 6.0145
M-1.0_0.3 | w | 1 | 39.095 | 40 | 13690 | 8.7543 | 10.8267 | 1.6165
|  | 2 | 39.095 | 40 | 16220 | 10.3722
|  | 3 | 40.415 | 40 | 19980 | 12.3593
|  | 4 | 40.415 | 40 | 19110 | 11.8211
| v | 1 | 39.8667 | 40 | 12020 | 7.5376 | 8.3348 | 1.2831
|  | 2 | 39.8667 | 40 | 14980 | 9.3938
|  | 3 | 39.3567 | 40 | 10940 | 6.9493
|  | 4 | 39.3567 | 40 | 14890 | 9.4584
M-01.0_0.35 | w | 1 | 39.1533 | 40 | 12690 | 8.1028 | 8.1283 | 0.03612
|  | 2 | 39.1533 | 40 | 12770 | 8.1538
| v | 1 | 39.8167 | 40 | 13640 | 8.5643 | 7.8767 | 0.97231
|  | 2 | 39.8167 | 40 | 11450 | 7.1892

## Strength_20%CO2_7 d
[8 empty] | Width |  |  |  | Thickness
Direction | Sample | W (mm) | H (mm) | Rupture load (N) | Flex. Tensile Strength (Mpa) | Avg. Flex. Strength (MPa) | Stdev | W1 (mm) | W2 (mm) | W3 (mm) |  | H1 (mm) | H2 (mm) | H3 (mm) | Mass (kg) | Density (kg/m3) | Stdev
w | 1 | 29.77 | 42.4667 | 2393 | 6.6859 | 4.9553 | 1.5486 | 29.36 | 30.1 | 29.85 |  | 42.8 | 42.6 | 42 | 447.45 | 2212.0632
| 2 | 31.8167 | 41.01 | 1320 | 3.7002 |  |  | 32.38 | 31.96 | 31.11 |  | 40.84 | 40.83 | 41.36 | 461.85 | 2212.2618 |  | 2194.2306
| 3 | 28.2233 | 42.03 | 1489 | 4.4798 |  |  | 29.93 | 28.04 | 26.7 |  | 41.51 | 42.01 | 42.57 | 409.65 | 2158.3669 | 72.0984
v | 1 | 30.1633 | 43.1067 | 1970 | 7.5345 | 6.0531 | 1.4194 | 30.02 | 29.83 | 30.64 |  | 43.17 | 43.23 | 42.92 | 435.75 | 2094.564 |  |  |  | 2146.1393
| 2 | 30.7 | 42.0767 | 1565 | 5.9195 |  |  | 29.44 | 30.92 | 31.74 |  | 41.79 | 42.52 | 41.92 | 419.25 | 2028.4924 |  | 2098.048
| 3 | 29.1367 | 43.8233 | 1167 | 4.7052 |  |  | 28.88 | 29.04 | 29.49 |  | 43.71 | 44.21 | 43.55 | 443.55 | 2171.0875
Direction | sample | w (mm) | L (mm) | Cr've Load (N) | Cr've Strength (Mpa) | Avg. Cr've. Strength (MPa) | [12 empty] | Flexural st (MPa) |  | stdev |  |  | Compressive st (MPa) |  | stdev
w | 1 | 29.77 | 40 | 37180 | 31.2227 | 26.6214 | [11 empty] | duration | w | v | w | v | duration | w | v | w | v
| 2 | 29.77 | 40 | 37180 | 31.2227 | [12 empty] | 1 | 4.6 | 5.5 | 1.1203 | 0.45916 | 1d | 23.4 | 33.5 | 5.4464 | 6.2984
| 3 | 31.8167 | 40 | 14460 | 11.362 | [12 empty] | 2 | 4.6 | 5 | 0.93782 | 0.81543 | 2d | 32.8 | 30.4 | 2.7749 | 3.9856
| 4 | 31.8167 | 40 | 16740 | 13.1535 | [12 empty] | 7_URH | 5 | 6.1 | 1.5486 | 1.4194 | 7d_URH | 33.8 | 40.1 | 3.3108 | 9.4052
| 5 | 28.2233 | 40 | 39080 | 34.6167
| 6 | 28.2233 | 40 | 43070 | 38.1511
v | 1 | 43.1067 | 40 | 82660 | 47.9392 | 40.0907
| 2 | 43.1067 | 40 | 81720 | 47.3941
| 3 | 42.0767 | 40 | 76050 | 45.1854
| 4 | 42.0767 | 40 | 73180 | 43.4802
| 5 | 43.8233 | 40 | 53590 | 30.5716
| 6 | 43.8233 | 40 | 45530 | 25.9736
Eliminating oulier samples
Direction | sample | w (mm) | L (mm) | Cr've Load (N) | Cr've Strength (Mpa) | Avg. Cr've. Strength (MPa)
w | 1 | 29.77 | 40 | 37180 | 31.2227 | 33.8033 |  |  |  | w | 33.8033 | 4.9553
| 2 | 29.77 | 40 | 37180 | 31.2227 |  | 3.3108 |  |  | v | 40.0907 | 6.0531
| 3 | 28.2233 | 40 | 39080 | 34.6167
| 4 | 28.2233 | 40 | 43070 | 38.1511
v | 1 | 43.1067 | 40 | 82660 | 47.9392 | 40.0907
| 2 | 43.1067 | 40 | 81720 | 47.3941
| 3 | 42.0767 | 40 | 76050 | 45.1854 |  | 9.4052
| 4 | 42.0767 | 40 | 73180 | 43.4802
| 5 | 43.8233 | 40 | 53590 | 30.5716
| 6 | 43.8233 | 40 | 45530 | 25.9736

## Strength_20%CO2_1 d
[8 empty] | Width |  |  | Thickness
Direction | Sample | W (mm) | H (mm) | Rupture load (N) | Flex. Tensile Strength (Mpa) | Avg. Flex. Strength (MPa) | Stdev | W1 (mm) | W2 (mm) | W3 (mm) | H1 (mm) | H2 (mm) | H3 (mm) | Mass (kg) | Density (kg/m3)
w | 1 | 31 | 37.6667 | 1721 | 5.8694 | 4.6073 |  | 31 | 31 | 31 | 39 | 37 | 37 | 366.1 | 1959.5704
| 2 | 33.3333 | 40.6667 | 1371 | 3.7305 |  | 1.1203 | 33 | 33 | 34 | 40 | 41 | 41 | 392.15 | 1808.0686 |  | 1856.8506
| 3 | 29.6667 | 38.3333 | 1227 | 4.222 |  |  | 29 | 30 | 30 | 39 | 38 | 38 | 328.05 | 1802.9128 | 88.5086 |  |  | 4.7046
v | 1 | 32.3333 | 41 | 1730 | 6.0541 | 5.5435 |  | 32 | 32 | 33 | 40 | 41 | 42 | 424.2 | 1999.9371 |  |  | 1907.0449
| 2 | 32.6667 | 38 | 1463 | 5.4118 |  | 0.45916 | 32 | 33 | 33 | 38 | 38 | 38 | 374.1 | 1883.5593 |  | 1957.2392
| 3 | 33.3333 | 39 | 1492 | 5.1646 |  |  | 35 | 33 | 32 | 38 | 39 | 40 | 413.55 | 1988.2212
Direction | sample | w (mm) | L (mm) | Cr've Load (N) | Cr've Strength (Mpa) | Avg. Cr've. Strength (MPa) | Stdev
w | 1 | 31 | 40 | 40520 | 32.6774 | 23.3679 | 5.4464
| 2 | 31 | 40 | 32780 | 26.4355
| 3 | 33.3333 | 40 | 27230 | 20.4225
| 4 | 33.3333 | 40 | 24480 | 18.36
| 5 | 29.6667 | 40 | 22630 | 19.0702
| 6 | 29.6667 | 40 | 27580 | 23.2416
v | 1 | 41 | 40 | 72190 | 44.0183 | 33.4984 | 6.2984
| 2 | 41 | 40 | 57320 | 34.9512
| 3 | 38 | 40 | 43340 | 28.5132
| 4 | 38 | 40 | 44160 | 29.0526
| 5 | 39 | 40 | 43500 | 27.8846
| 6 | 39 | 40 | 57050 | 36.5705

## Strength_20%CO2_2 d
[8 empty] | Width |  |  | Thickness
Direction | Sample | W (mm) | H (mm) | Rupture load (N) | Flex. Tensile Strength (Mpa) | Avg. Flex. Strength (MPa) | Stdev | W1 (mm) | W2 (mm) | W3 (mm) | H1 (mm) | H2 (mm) | H3 (mm) | Mass (kg) | Density (kg/m3)
w | 1 | 31 | 39 | 1338 | 4.2565 | 4.5726 |  | 30 | 31 | 32 | 40 | 39 | 38 | 363.15 | 1877.3263
| 2 | 37 | 40 | 1513 | 3.8336 |  | 0.93782 | 36 | 37 | 38 | 40 | 40 | 40 | 467.85 | 1975.7179 |  | 1921.0927
| 3 | 23 | 39.3333 | 1335 | 5.6276 |  |  | 23 | 23 | 23 | 39 | 39 | 40 | 276.5 | 1910.234 | 34.8314 |  |  |  |  | 1.8515
v | 1 | 34 | 37.3333 | 1345 | 4.6748 | 5.0476 |  | 34 | 34 | 34 | 40 | 39 | 33 | 385.1 | 1896.1725 |  |  | 1914.9641 |  | 1881.3
| 2 | 29.3333 | 39.3333 | 1012 | 4.4853 |  | 0.81543 | 30 | 29 | 29 | 39 | 39 | 40 | 356.7 | 1932.2395 |  | 1908.8355
| 3 | 33.3333 | 41 | 1817 | 5.9828 |  |  | 33 | 33 | 34 | 41 | 41 | 41 | 415.05 | 1898.0945 |  |  |  | 1.7894
Direction | sample | w (mm) | L (mm) | Cr've Load (N) | Cr've Strength (Mpa) | Avg. Cr've. Strength (MPa) | stdev
w | 1 | 31 | 40 | 41740 | 33.6613 | 32.7934 | 2.7749
| 2 | 31 | 40 | 37910 | 30.5726
| 3 | 37 | 40 | 47640 | 32.1892
| 4 | 37 | 40 | 53120 | 35.8919
| 5 | 23 | 40 | 26580 | 28.8913
| 6 | 23 | 40 | 32710 | 35.5543 | [7 empty] | =
v | 1 | 37.3333 | 40 | 45310 | 30.3415 | 30.4382 | 3.9856
| 2 | 37.3333 | 40 | 40710 | 27.2612
| 3 | 39.3333 | 40 | 59590 | 37.875
| 4 | 39.3333 | 40 | 42910 | 27.2733
| 5 | 41 | 40 | 46930 | 28.6159
| 6 | 41 | 40 | 51270 | 31.2622

## Block Strength_3% CO2_7d
[8 empty] | Width |  |  | Thickness
Direction | Sample | W (mm) | H (mm) | Rupture load (N) | Flex. Tensile Strength (Mpa) | Avg. Flex. Strength (MPa) | Stdev | W1 (mm) | W2 (mm) | W3 (mm) | H1 (mm) | H2 (mm) | H3 (mm) | Mass (kg) | Density (kg/m3) | [5 empty] | Wi | W2 | W3 |  | H1 | H2 | H3
w | 1 | 45.6667 | 36.3333 | 1368 | 3.4038 | 1.7898 |  | 48 | 46 | 43 | 36 | 36 | 37 | 564.8 | 2127.5028 |  |  |  |  | 39.6667 | 38 | 40 | 41 | 52 | 52 | 53 | 51 | 598.6 | 1934.7123 |  | 1947.1929
| 2 | 44.6667 | 33 | 367 | 1.1317 |  | 1.4057 | 46 | 45 | 43 | 33 | 33 | 33 | 471.3 | 1998.3887 |  | 2026.7422 |  |  | 38 | 36 | 38 | 40 | 54 | 53 | 55 | 54 | 643.4 | 1959.6735 | 17.6502
| 3 | 44.6667 | 35.3333 | 310 | 0.83387 |  |  | 46 | 45 | 43 | 36 | 35 | 35 | 493.5 | 1954.335
V | 1 | 47.3333 | 33.3333 | 1833 | 3.6816 | 3.4641 |  | 46 | 48 | 48 | 33 | 34 | 33 | 503.4 | 1994.1021 | 55.4479 | 2030.6525
| 2 | 43.6667 | 39.6667 | 1637 | 3.2465 |  | 0.30769 | 45 | 44 | 42 | 40 | 41 | 38 | 572.9 | 2067.2028 |  |  |  | 2034.0943
| 3 | 33.3333 | 41 | 1817 | 5.9828 |  |  | 33 | 33 | 34 | 41 | 41 | 41 | 415.05
U | 1 | 42.3333 | 37.3333 | 1120 | 2.511 | 2.4093 |  | 42 | 42 | 43 | 38 | 37 | 37 | 507.6 | 2007.3467
| 2 | 41.3333 | 34.3333 | 983 | 2.5138 |  | 0.17852 | 42 | 41 | 41 | 34 | 34 | 35 | 468.8 | 2064.6727 |  | 2044.8882
| 3 | 41 | 42 | 1037 | 2.2032 |  |  | 40 | 41 | 42 | 42 | 42 | 42 | 568.3 | 2062.6452
Direction | sample | w (mm) | L (mm) | Cr've Load (N) | Cr've Strength (Mpa) | Avg. Cr've. Strength (MPa)
w | 1 | 45.6667 | 40 | 26670 | 14.6004 | 14.1081 | [7 empty] | w | 1.8 | 1.4 |  | 21.9 | 0.9 |  | Small-scale | 1947.2
| 2 | 45.6667 | 40 | 24530 | 13.4288 | [8 empty] | v | 3.5 | 0.3 |  | 19.3 | 1.3 |  | Block scale | 2034.1
| 3 | 44.6667 | 40 | 25090 | 14.0429 |  | 0.4597 | [6 empty] | u | 2.4 | 0.2
| 4 | 44.6667 | 40 | 26010 | 14.5578
| 5 | 44.6667 | 40 | 24580 | 13.7575
| 6 | 44.6667 | 40 | 25480 | 14.2612 | [7 empty] | = | w | 14.1 | 0.5 |  | 5.9 | 1
v | 1 | 33.3333 | 40 | 18440 | 13.83 | 12.8194 | [7 empty] | v | 12.8 | 3.2 |  | 6.2 | 1.3
| 2 | 33.3333 | 40 | 20210 | 15.1575 | [8 empty] | u | 15.4 | 1.2
| 3 | 39.6667 | 40 | 19390 | 12.2206 |  | 3.1991
| 4 | 39.6667 | 40 | 19670 | 12.3971
| 5 | 41 | 40 | 11650 | 7.1037
| 6 | 41 | 40 | 26580 | 16.2073
u | 1 | 42.3333 | 40 | 23830 | 14.0728 | 15.4101
| 2 | 42.3333 | 40 | 25720 | 15.189
| 3 | 41.3333 | 40 | 23260 | 14.0685 |  | 1.1682
| 4 | 41.3333 | 40 | 26890 | 16.2641
| 5 | 41 | 40 | 26250 | 16.0061
| 6 | 41 | 40 | 27650 | 16.8598